## Notes
Biomass and Carbon Capture and Storage in GCAM (refining and electricity)
Date: November 25th, 2019
by Candelaria Bergero
Description: There are five sectors in which CCS is available in GCAM: refining, electricity, hydrogen production, cement production andd fertilizer produciton. This file has two worksheets describing the first two: refining and electricity.
|  | Sheet | Description | Unit
| 1 | Refining_Resource | This sheet has the costs, coefficients, proportion of CO2 captured, inputs and lifetime for biomass refining technologies (with and without carbon capture and storage) | Various
| 2 | Electricity_Technology | This sheet has the costs, efficiencies, proportion of CO2 captured, lifetime and capacity factor for electricity from biomass (with and without carbon capture and storage). | Various

## Refining_Resource(A22)
| Parameter | Unit | Description | cellulosic ethanol | cellulosic ethanol CCS level 1 | cellulosic ethanol CCS level 2 | FT biofuels | FT biofuels CCS level 1 | FT biofuels CCS level 2 | corn ethanol | sugar cane ethanol | biodiesel | Source | Detailed Source
Cost | Cost baseline | 2015$/bbl | This is the starting non-energy cost for GCAM in 2015$/bbl. The non-energy cost includes levelized capital cost and operation and management costs. | 90 | 95 | 130 | 147 | 160 | 169 | 45 | 0 | 36 | Confluence | https://confluence.pnnl.gov/confluence/pages/viewpage.action?spaceKey=JGCRI&title=215+Update+Liquid+Fuels+production+Costs
| Cost for 2010 | 2015$/GJ | These are the non-energy costs for each specific period. There is a 3% improvement rate every time step (5 years) with a maximum improvement of between 60% and 70%. | 16.6254 | 17.5087 | 24.0282 | 27.3664 | 29.8729 | 31.4806 | 8.3478 | 0 | 6.5941 | A22.globaltech_cost.csv | NA
| Cost for 2020 | 2015$/GJ |  | 15.3158 | 16.0572 | 21.5303 | 25.2107 | 27.3148 | 28.6645 | 8.3478 | 0 | 6.5941 | A22.globaltech_cost.csv | NA
| Cost for 2050 | 2015$/GJ |  | 13.1127 | 13.6879 | 17.9348 | 21.5843 | 23.217 | 24.2644 | 8.3478 | 0 | 6.5941 | A22.globaltech_cost.csv | NA
| Cost for 2100 | 2015$/GJ |  | 11.9594 | 12.4929 | 16.4304 | 19.6861 | 21.1995 | 22.1708 | 8.3478 | 0 | 6.5941 | A22.globaltech_cost.csv | NA
Coefficient | Default coefficient 2015 | Unitless (input/output) | The coefficient is a measure of input of energy / output of fuel | 2.057 | 2.139 | 2.263 | 1.961 | 2.039 | 2.157 | 1 (regional corn), 0.318 (wholesale gas), 0.026(elect_td_ind) | 1 | 1.0309 (regional biomassOil), 0.05767 (wholesale gas) | A22.globaltech_coef.csv | NA
| Default coefficient 2100 | Unitless (input/output) |  | 1.771 | 1.842 | 1.948 | 1.739 | 1.809 | 1.913 | 1 (regional corn), 0.318 (wholesale gas), 0.026(elect_td_ind) | 1 | 1.0309 (regional biomassOil), 0.05767 (wholesale gas) | A22.globaltech_coef.csv | NA
CO2 captured | Fraction of CO2 captured by transformation technologies | fractions |  |  | 0.26 | 0.9 |  | 0.818 | 0.9 |  |  |  | A22.globaltech_co2capture | NA
Inputs | Input: Crop Input (kg) | kg per GJ of refined liquid output | Inputs needed for the production of each biomass technology. For corn ethanol, the dedicated bioenergy input is equivalent to 112 kg of crop per GJ of relined liquid. For sugar cane ethanol the dedicated bioenergy input is equivalent to 582 kg of crop per GJ of refined liquid. For biodiesel the dedicated bioenergy input is equivalent to 146 kg of crop input per GJ of refined liquid. | [6 empty] | 112 | 582 | 146 | GCAM 3.0 Agriculture and Land Use: Data Sources and Methods document | Table 3.1
| Input: Dedicated Bioenergy Input (GJ) | GJ per GJ of refined liquid output |  | 2.06 | 2.14 | 2.26 | 1.96 | 2.04 | 2.16 | 1 | 1 | 1.03 | A22.globaltech_coef & GCAM 3.0 Agriculture and Land Use: Data Sources and Methods document | Table 3.2
| Input: Natural Gas (GJ) | GJ per GJ of refined liquid output | [7 empty] | 0.32 |  | 0.06 | A22.globaltech_coef & GCAM 3.0 Agriculture and Land Use: Data Sources and Methods document | Table 3.3
| Input: Electricity (GJ) | GJ per GJ of refined liquid output | [7 empty] | 0.03 |  |  | A22.globaltech_coef & GCAM 3.0 Agriculture and Land Use: Data Sources and Methods document | Table 3.4
Lifetime | Lifetime | years | Lifetime represents the amount of years a plant is in operation. | 45 | 45 | 45 | 45 | 45 | 45 | 45 | 45 | 45 | A22.globaltech_retirement | NA

## Electricity_Technology(A23)
| Parameter | Unit | biomass (conv) | biomass (conv CCS) | biomass (IGCC) | biomass (IGCC CCS) | Source | Detailed Source
Cost | Variable operations and maintenance costs 2015 | 2015$/MWh | 10.8671 | 14.5293 | 16.3007 | 19.5051 | A23.globaltech_OMvar.csv | GCAM assumptions; developed from assumptions to NEMS model in support of the Annual Energy Outlook (https://www.eia.gov/outlooks/aeo/assumptions/pdf/electricity.pdf).
| Fixed operations and maintenance costs 2015 | 2015$/kW/yr | 103.2376 | 126.1262 | 152.1396 | 184.1836 | A23.globaltech_OMfixed.csv | GCAM assumptions; developed from assumptions to NEMS model in support of the Annual Energy Outlook (https://www.eia.gov/outlooks/aeo/assumptions/pdf/electricity.pdf).
| Low capital cost for 2015 | 2015$/kW | 4346.845 | 7001.923 | 6520.268 | 8900.683 | A23.globaltech_capital_low.csv | GCAM assumptions; developed from assumptions to NEMS model in support of the Annual Energy Outlook (https://www.eia.gov/outlooks/aeo/assumptions/pdf/electricity.pdf).
| Advanced capital cost for 2015 | 2015$/kW | 4346.845 | 7001.923 | 6520.268 | 8900.683 | A23.globaltech_capital_adv.csv | GCAM assumptions; developed from assumptions to NEMS model in support of the Annual Energy Outlook (https://www.eia.gov/outlooks/aeo/assumptions/pdf/electricity.pdf).
| Electricity technology capital costs 2015 | 2015$/kW | 4346.845 | 8367.677 | 6520.268 | 9617.395 | A23.globaltech_capital.csv | Muratori et al. (2017)
Efficiency | Efficiency 2015 | Unitless (electricity out / energy in) | 0.26625 | 0.19618 | 0.3195 | 0.26215 | A23.globaltech_eff.csv | GCAM assumptions; generally consistent with NEMS assumptions used for Annual Energy Outlook (https://www.eia.gov/outlooks/aeo/assumptions/pdf/electricity.pdf)
CO2 captured | Electricity technology carbon capture 1971 | Unitless; portion of CO2 emissions that are captured |  | 0.85 |  | 0.85 | A23.globaltech_co2capture.csv | GCAM assumptions; consistent with David and Herzog 2000 (https://sequestration.mit.edu/pdf/David_and_Herzog.pdf)
| Electricity technology carbon capture 2020 | Unitless; portion of CO2 emissions that are captured |  | 0.85 |  | 0.85 | A23.globaltech_co2capture.csv | GCAM assumptions; consistent with David and Herzog 2000 (https://sequestration.mit.edu/pdf/David_and_Herzog.pdf)
| Electricity technology carbon capture 2100 | Unitless; portion of CO2 emissions that are captured |  | 0.95 |  | 0.95 | A23.globaltech_co2capture.csv | GCAM assumptions; consistent with David and Herzog 2000 (https://sequestration.mit.edu/pdf/David_and_Herzog.pdf)
Lifetime | Lifetime | years | 60 | 60 | 60 | 60 | A23.globaltech_retirement.csv | GCAM assumptions.
Capacity factor | Electricity technology capacity factors | Unitless; ratio of generation to capacity | 0.85 | 0.85 | 0.8 | 0.8 | A23.globaltech_capacity_factor.csv | Assumption