## unit.conversion in the model
GCAM Variable | GCAM Unit | BSM Variable | BSM Unit | BSM into GCAM units formula | Conversion names | Conversion values | BSM into GCAM units in numbers | notes
MFSP | USD per EJ | MFSP USD per gal - AHC [Pond] | USD per gallon | BSM value/ EJ per gal of gasoline | EJ per gal of gasoline | 1.3176e-10 | BSM value/ 1.3176e-10 | the gallon is in GGE
MFSP | USD per EJ | MFSP USD per gal- AHC [PBR] | USD per gallon | BSM value/ EJ per gal of gasoline | EJ per gal of diesel | 1.4652e-10 | BSM value/ 1.3176e-10 | the gallon is in GGE
MFSP | USD per EJ | MFSP USD per gal - CB | USD per gallon | BSM value/ (BTU per gal of Butanol*quad per BTU* EJ per quad) | BTU per gal of Butanol | 110000 | BSM Value/ (110000*1,055*10^(-15)) | the gallon is in Butanol
MFSP | USD per EJ | MFSP USD per gal - CE [TC] | USD per gallon | BSM value/ (BTU per gal of Ethanol*quad per BTU* EJ per quad) | BTU per gal of Ethanol | 76330 | BSM value/ (76330*1,055*10^(-15)) | the gallon is in Ethanol
MFSP | USD per EJ | MFSP USD per gal - CE [BC] | USD per gallon | BSM value/ (BTU per gal of Ethanol*quad per BTU* EJ per quad) | quad per BTU | 1e-15 | BSM value/ (76330*1,055*10^(-15)) | the result is in Ethanol
MFSP | USD per EJ | MFSP USD per gal - CHC [FP] | USD per gallon | BSM value/ EJ per gal of gasoline | EJ per quad | 1.055 | BSM value/ 1.3176e-10 | the result is in GGE
MFSP | USD per EJ | MFSP USD per gal- CHC [FT] | USD per gallon | BSM value/ EJ per gal of gasoline | gal of gasoline per EJ | 7589556769.8846 | BSM value/ 1.3176e-10 | the result is in GGE
MFSP | USD per EJ | MFSP USD per gal - CHC [F] | USD per gallon | BSM value/ EJ per gal of diesel | gal of diesel per EJ | 6825006825.0068 | BSM value/ 1.4652e-10 | the result is in Renewable diesel Blendstock
MFSP | USD per EJ | MFSP USD per gal - CHC [IDL] | USD per gallon | BSM value/ EJ per gal of gasoline | conversion to tons [corn] | 0.028 | BSM value/ 1.3176e-10 | the result is in GGE
MFSP | USD per EJ | MFSP USD per gal - CHC [CP] | USD per gallon | na | conversion to tons [soy] | 0.03 | na | na
MFSP | USD per EJ | MFSP USD per gal - CHC [APR] | USD per gallon | BSM value/ EJ per gal of gasoline | conversion to tons [wheat] | 0.03 | BSM value/ 1.3176e-10 | the result is in GGE
MFSP | USD per EJ | MFSP USD per gal - OHC [HEFA] | USD per gallon | BSM value/ EJ per gal of diesel | conversion to tons [other grains] | 0.025 | BSM value/ 1.4652e-10 | the result is in Renewable diesel Blendstock
MFSP | USD per EJ | MFSP USD per gal - OHC [TransEster] | USD per gallon | BSM value/ EJ per gal of diesel | conversion to tons [cotton] | bale or lb? Now in BSM 1 unit = 0.005 ton | BSM value/ 1.4652e-10 | the result is in Renewable diesel Blendstock
MFSP | USD per EJ | MFSP USD per gal - OHC [Catalytic] | USD per gallon | na | ton per tonne | 1.1023 | na | na
MFSP | USD per EJ | MFSP USD per gal - SE [one] | USD per gallon | BSM value/ (BTU per gal of Ethanol*quad per BTU* EJ per quad) | kg per tonne | 1000 | BSM value/ (76330*1,055*10^(-15)) | the result is in Ethanol
Liquid fuel | EJ per year | Output gpy by Technology - AHC [Pond] | gallons per year | BSM value/ gal of gasoline per EJ | kg per lb | 0.45359 | BSM value /﻿7589556769.8846 | the result is in GGE
Liquid fuel | EJ per year | Output gpy by Technology - AHC [PBR] | gallons per year | BSM value/ gal of gasoline per EJ | tonne per Mt | 10^6 | BSM value /﻿7589556769.8846 | the result is in GGE
Liquid fuel | EJ per year | Output gpy by Technology - CB | gallons per year | (BSM value*BTU per gal of Butanol*quad per BTU*EJ per quad) | ton per mln ton | 10^6 | BSM value*( 110000*1,055/10^15) | the result is in Butanol
Liquid fuel | EJ per year | Output gpy by Technology - CE [TC] | gallons per year | (BSM value*BTU per gal of Ethanol*quad per BTU*EJ per quad) | kg of poplar per m3 | 345 | BSM value*(76330*1,055/10^15) | the result is in Ethanol
Liquid fuel | EJ per year | Output gpy by Technology - CE [BC] | gallons per year | (BSM value*BTU per gal of Ethanol*quad per BTU*EJ per quad) | MJ per kg of switchgrass | 14.9 | BSM value*(76330*1,055/10^15) | the result is in Ethanol
Liquid fuel | EJ per year | Output gpy by Technology - CHC [FP] | gallons per year | BSM value/ gal of gasoline per EJ | BTU per lb of poplar | 7996 | BSM value /﻿7589556769.8846 | the result is in GGE
Liquid fuel | EJ per year | Output gpy by Technology - CHC [FT] | gallons per year | BSM value/ gal of gasoline per EJ | GJ per MJ | 10^(-3) | BSM value /﻿7589556769.8846 | the result is in GGE
Liquid fuel | EJ per year | Output gpy by Technology - CHC [F] | gallons per year | BSM value/ gal of diesel per EJ | EJ per MJ | 10^(-12) | BSM value/ 6825006825.0068 | the result is in Renewable diesel Blendstock
Liquid fuel | EJ per year | Output gpy by Technology - CHC [IDL] | gallons per year | BSM value/ gal of gasoline per EJ | sq km per acre | 247.105 | BSM value /﻿7589556769.8846 | the result is in GGE
Liquid fuel | EJ per year | Output gpy by Technology - CHC [CP] | gallons per year | na |  |  | na | na
Liquid fuel | EJ per year | Output gpy by Technology - CHC [APR] | gallons per year | BSM value/ gal of gasoline per EJ |  | 0.2315 | BSM value /﻿7589556769.8846 | the result is in GGE
Liquid fuel | EJ per year | Output gpy by Technology - OHC [HEFA] | gallons per year | BSM value/ gal of diesel per EJ |  |  | BSM value/ 6825006825.0068 | the result is in Renewable diesel Blendstock
Liquid fuel | EJ per year | Output gpy by Technology - OHC [TransEster] | gallons per year | BSM value/ gal of diesel per EJ |  |  | BSM value/ 6825006825.0068 | the result is in Renewable diesel Blendstock
Liquid fuel | EJ per year | Output gpy by Technology - OHC [Catalytic] | gallons per year | na |  |  | na | na
Liquid fuel | EJ per year | Output gpy by Technology - SE [one] | gallons per year | (BSM value*BTU per gal of Ethanol*quad per BTU*EJ per quad) |  |  | BSM value*(76330*1,055/10^15) | the result is in Ethanol
Corn output price | 2015$/ kg | Annual price input [corn] | USD per ton | (BSM value* ton per tonne)/(kg per tonne) |  |  | 2015$ BSM value/ 25.40118 | 1 unit= 0.028 tons (from converter 'conversions to tons')
Soy output price | 2015$/ kg | Annual price input [soy] | USD per ton | (BSM value* ton per tonne)/(kg per tonne) |  |  | 2015$ BSM value/27.21552 | 1 unit= 0.03 tons
wheat output price | 2015$/ kg | Annual price input [wheat] | USD per ton | (BSM value* ton per tonne)/(kg per tonne) |  |  | 2015$ BSM value/27.21552 | 1 unit= 0.03 tons
other grains output price | 2015$/ kg | Annual price input [other grains] | USD per ton | (BSM value* ton per tonne)/(kg per tonne) |  |  | 2015$ BSM value/ 22.67963 | 1 unit= 0.025 tons
cotton output price | 2015$/ kg | Annual price input [cotton] | USD per ton | (BSM value* ton per tonne)/(kg per tonne) |  |  | 2015$ BSM value/0.453593 | 1 unit= 0.0005 tons
price_sector_NonFoodDemand_Forest | 2015$/ m3 | FS Price Input to CM [Woody] | USD per ton | (BSM value * kg of poplar per m3)/(lb per ton*kg per lb) |  |  | BSM Value *345/(2000*0.453592) | hybrid poplar heat content = 7996 BTU / LB; density = 300-390 kg/m3; I took 345 kg/m3
price_sector_biomass | 2015$/ GJ | FS Price Input to CM [Herbaceous] | USD per ton | BSM value/(lb per ton*kg per lb*MJ per kg of switchgrass*GJ per MJ) |  |  | BSM value/(2000*0.453592*14.9*10^(-3)) | switchgrass = 14.90 MJ/KG
land allocation_crops | thous km2 | Cell Acres in Prodn | acres | BSM value/( sq km per acre*1000) |  |  | BSM value/247.105
land allocation_pasture(grazed) | thous km2 | Pasture land by region | thous acres | BSM value/ sq km per acre |  |  | BSM value/247.105
land allocation_pasture(other) | thous km2 | Pasture land by region | thous acres | BSM value/ sq km per acre |  |  | BSM value/247.105
Ag_prod_crop_corn (oil crop,other grain, wheat, fiber crop) prodn | Mt (megatonne) per year | crop production (corn, soy, other grains, cotton, wheat) | ton per year | BSM value/(ton per tonne*tonne per Mt) |  |  | BSM value /(1.102310995*10^6)
Ag_prod_basin_biomass_grass [region] | EJ per year | feedstock prodn ag system [Herbaceous, *] | million-ton per year | BSM value*ton per mln ton*lb per ton*kg per lb*MJ per kg of switchgrass*EJ per MJ |  |  | BSM Value * (10^(-6)*2000*0.453592*14.9) | switchgrass = 14.90 MJ/KG
Ag_prod_basin_biomass_tree [region] | EJ per year | feedstock prodn ag system [Woody, *] | million-ton per year | BSM value*ton per mln ton*lb per ton*kg per lb*BTU per lb of poplar* quad per BTU*EJ per quad |  |  | (BSM value*7996*2000*10^(-15)*1,055*10^6) | hybrid poplar heat content = 7996 BTU / LB
what is the analogy? | square km | annual acres [crops, region] | acres | BSM value/ sq km per acre

## unit.conversion initial
GCAM Variable | GCAM Unit | BSM Variable | BSM Unit | BSM into GCAM units formula | Conversion names | Conversion values | BSM into GCAM units in numbers | notes
MFSP | USD per EJ | MFSP USD per gal - AHC [Pond] | USD per gallon | BSM value/ EJ per gal of gasoline | EJ per gal of gasoline | 1.3176e-10 | BSM value/ 1.3176e-10 | the gallon is in GGE
MFSP | USD per EJ | MFSP USD per gal- AHC [PBR] | USD per gallon | BSM value/ EJ per gal of gasoline | EJ per gal of diesel | 1.4652e-10 | BSM value/ 1.3176e-10 | the gallon is in GGE
MFSP | USD per EJ | MFSP USD per gal - CB | USD per gallon | BSM value/ (BTU per gal of Butanol*quad per BTU* EJ per quad) | BTU per gal of Butanol | 110000 | BSM Value/ (110000*1,055*10^(-15)) | the gallon is in Butanol
MFSP | USD per EJ | MFSP USD per gal - CE [TC] | USD per gallon | BSM value/ (BTU per gal of Ethanol*quad per BTU* EJ per quad) | BTU per gal of Ethanol | 76330 | BSM value/ (76330*1,055*10^(-15)) | the gallon is in Ethanol
MFSP | USD per EJ | MFSP USD per gal - CE [BC] | USD per gallon | BSM value/ (BTU per gal of Ethanol*quad per BTU* EJ per quad) | quad per BTU | 1e-15 | BSM value/ (76330*1,055*10^(-15)) | the result is in Ethanol
MFSP | USD per EJ | MFSP USD per gal - CHC [FP] | USD per gallon | BSM value/ EJ per gal of gasoline | EJ per quad | 1.055 | BSM value/ 1.3176e-10 | the result is in GGE
MFSP | USD per EJ | MFSP USD per gal- CHC [FT] | USD per gallon | BSM value/ EJ per gal of gasoline | gal of gasoline per EJ | 7589556769.8846 | BSM value/ 1.3176e-10 | the result is in GGE
MFSP | USD per EJ | MFSP USD per gal - CHC [F] | USD per gallon | BSM value/ EJ per gal of diesel | gal of diesel per EJ | 6825006825.0068 | BSM value/ 1.4652e-10 | the result is in Renewable diesel Blendstock
MFSP | USD per EJ | MFSP USD per gal - CHC [IDL] | USD per gallon | BSM value/ EJ per gal of gasoline | conversion to tons [corn] | 0.028 | BSM value/ 1.3176e-10 | the result is in GGE
MFSP | USD per EJ | MFSP USD per gal - CHC [CP] | USD per gallon | na | conversion to tons [soy] | 0.03 | na | na
MFSP | USD per EJ | MFSP USD per gal - CHC [APR] | USD per gallon | BSM value/ EJ per gal of gasoline | conversion to tons [wheat] | 0.03 | BSM value/ 1.3176e-10 | the result is in GGE
MFSP | USD per EJ | MFSP USD per gal - OHC [HEFA] | USD per gallon | BSM value/ EJ per gal of diesel | conversion to tons [other grains] | 0.025 | BSM value/ 1.4652e-10 | the result is in Renewable diesel Blendstock
MFSP | USD per EJ | MFSP USD per gal - OHC [TransEster] | USD per gallon | BSM value/ EJ per gal of diesel | conversion to tons [cotton] | bale or lb? Now in BSM 1 unit = 0.005 ton | BSM value/ 1.4652e-10 | the result is in Renewable diesel Blendstock
MFSP | USD per EJ | MFSP USD per gal - OHC [Catalytic] | USD per gallon | na | ton per tonne | 1.1023 | na | na
MFSP | USD per EJ | MFSP USD per gal - SE [one] | USD per gallon | BSM value/ (BTU per gal of Ethanol*quad per BTU* EJ per quad) | kg per tonne | 1000 | BSM value/ (76330*1,055*10^(-15)) | the result is in Ethanol
Liquid fuel | EJ per year | Output gpy by Technology - AHC [Pond] | gallons per year | BSM value/ gal of gasoline per EJ | kg per lb | 0.45359 | BSM value /﻿7589556769.8846 | the result is in GGE
Liquid fuel | EJ per year | Output gpy by Technology - AHC [PBR] | gallons per year | BSM value/ gal of gasoline per EJ | tonne per Mt | 10^6 | BSM value /﻿7589556769.8846 | the result is in GGE
Liquid fuel | EJ per year | Output gpy by Technology - CB | gallons per year | (BSM value*BTU per gal of Butanol*quad per BTU*EJ per quad) | ton per mln ton | 10^6 | BSM value*( 110000*1,055/10^15) | the result is in Butanol
Liquid fuel | EJ per year | Output gpy by Technology - CE [TC] | gallons per year | (BSM value*BTU per gal of Ethanol*quad per BTU*EJ per quad) | kg of poplar per m3 | 345 | BSM value*(76330*1,055/10^15) | the result is in Ethanol
Liquid fuel | EJ per year | Output gpy by Technology - CE [BC] | gallons per year | (BSM value*BTU per gal of Ethanol*quad per BTU*EJ per quad) | MJ per kg of switchgrass | 14.9 | BSM value*(76330*1,055/10^15) | the result is in Ethanol
Liquid fuel | EJ per year | Output gpy by Technology - CHC [FP] | gallons per year | BSM value/ gal of gasoline per EJ | BTU per lb of poplar | 7996 | BSM value /﻿7589556769.8846 | the result is in GGE
Liquid fuel | EJ per year | Output gpy by Technology - CHC [FT] | gallons per year | BSM value/ gal of gasoline per EJ | GJ per MJ | 10^(-3) | BSM value /﻿7589556769.8846 | the result is in GGE
Liquid fuel | EJ per year | Output gpy by Technology - CHC [F] | gallons per year | BSM value/ gal of diesel per EJ | EJ per MJ | 10^(-12) | BSM value/ 6825006825.0068 | the result is in Renewable diesel Blendstock
Liquid fuel | EJ per year | Output gpy by Technology - CHC [IDL] | gallons per year | BSM value/ gal of gasoline per EJ | sq km per acre | 247.105 | BSM value /﻿7589556769.8846 | the result is in GGE
Liquid fuel | EJ per year | Output gpy by Technology - CHC [CP] | gallons per year | na |  |  | na | na
Liquid fuel | EJ per year | Output gpy by Technology - CHC [APR] | gallons per year | BSM value/ gal of gasoline per EJ |  | 0.2315 | BSM value /﻿7589556769.8846 | the result is in GGE
Liquid fuel | EJ per year | Output gpy by Technology - OHC [HEFA] | gallons per year | BSM value/ gal of diesel per EJ |  |  | BSM value/ 6825006825.0068 | the result is in Renewable diesel Blendstock
Liquid fuel | EJ per year | Output gpy by Technology - OHC [TransEster] | gallons per year | BSM value/ gal of diesel per EJ |  |  | BSM value/ 6825006825.0068 | the result is in Renewable diesel Blendstock
Liquid fuel | EJ per year | Output gpy by Technology - OHC [Catalytic] | gallons per year | na |  |  | na | na
Liquid fuel | EJ per year | Output gpy by Technology - SE [one] | gallons per year | (BSM value*BTU per gal of Ethanol*quad per BTU*EJ per quad) |  |  | BSM value*(76330*1,055/10^15) | the result is in Ethanol
Corn output price | 2015$/ kg | crop price [corn] | USD per unit | (BSM value* ton per tonne)/(conversions to tons [corn]*kg per tonne) |  |  | 2015$ BSM value/ 25.40118 | 1 unit= 0.028 tons (from converter 'conversions to tons')
Soy output price | 2015$/ kg | crop price [soy] | USD per unit | (BSM value* ton per tonne)/(conversions to tons [soy]*kg per tonne) |  |  | 2015$ BSM value/27.21552 | 1 unit= 0.03 tons
wheat output price | 2015$/ kg | crop price [wheat] | USD per unit | (BSM value* ton per tonne)/(conversions to tons [wheat]*kg per tonne) |  |  | 2015$ BSM value/27.21552 | 1 unit= 0.03 tons
other grains output price | 2015$/ kg | crop price [other grains] | USD per unit | (BSM value* ton per tonne)/(conversions to tons [other grains]*kg per tonne) |  |  | 2015$ BSM value/ 22.67963 | 1 unit= 0.025 tons
cotton output price | 2015$/ kg | crop price [cotton] | USD per unit | (BSM value* ton per tonne)/(conversions to tons [cotton]*kg per tonne) |  |  | 2015$ BSM value/0.453593 | 1 unit= 0.0005 tons
price_sector_NonFoodDemand_Forest | 2015$/ m3 | FS Price Input to CM [Woody] | USD per ton | (BSM value * kg of poplar per m3)/(lb per ton*kg per lb) |  |  | BSM Value *345/(2000*0.453592) | hybrid poplar heat content = 7996 BTU / LB; density = 300-390 kg/m3; I took 345 kg/m3
price_sector_biomass | 2015$/ GJ | FS Price Input to CM [Herbaceous] | USD per ton | BSM value/(lb per ton*kg per lb*MJ per kg of switchgrass*GJ per MJ) |  |  | BSM value/(2000*0.453592*14.9*10^(-3)) | switchgrass = 14.90 MJ/KG
land allocation_crops | thous km2 | Active cropland by region | thous acres | BSM value/ sq km per acre |  |  | BSM value/247.105
land allocation_biomass | thous km2 | Active cropland by region | thous acres | BSM value/ sq km per acre |  |  | BSM value/247.105
land allocation_pasture(grazed) | thous km2 | Pasture land by region | thous acres | BSM value/ sq km per acre |  |  | BSM value/247.105
land allocation_pasture(other) | thous km2 | Pasture land by region | thous acres | BSM value/ sq km per acre |  |  | BSM value/247.105
Ag_prod_crop_corn (oil crop,other grain, wheat, fiber crop) prodn | Mt (megatonne) per year | crop production (corn, soy, other grains, cotton, wheat) | ton per year | BSM value/(ton per tonne*tonne per Mt) |  |  | BSM value /(1.102310995*10^6)
Ag_prod_basin_biomass_grass [region] | EJ per year | feedstock prodn [Herbaceous, *] | million-ton per year | BSM value*ton per mln ton*lb per ton*kg per lb*MJ per kg of switchgrass*EJ per MJ |  |  | BSM Value * (10^(-6)*2000*0.453592*14.9) | switchgrass = 14.90 MJ/KG
Ag_prod_basin_biomass_tree [region] | EJ per year | feedstock prodn [Woody, *] | million-ton per year | BSM value*ton per mln ton*lb per ton*kg per lb*BTU per lb of poplar* quad per BTU*EJ per quad |  |  | (BSM value*7996*2000*10^(-15)*1,055*10^6) | hybrid poplar heat content = 7996 BTU / LB

## technologies
MODULE |  | Starch to Ethanol | Cellulose to Ethanol |  | Algae |  | Cellulose to Butanol |  | Cellulose to Hydrocarbons | [14 empty] | Oils to Hydrocarbons |  |  |  | Alcohol to Jet
[BSM SUBSCRIPT] TECHNOLOGY PATHWAY |  | [-] Biochem | [BC] Biochem | [TC] Thermochem | [PBR] Hydrothermal Liquifaction (HTL) | [Pond] Fractionation | [-] Biochem |  | [APR] Catalytic Sugar Upgrading (Non-aviation) | [APR] Catalytic Sugar Upgrading (Non-aviation) | [APR] Catalytic Sugar Upgrading (Aviation) | [CP] Catalytic Pyrolysis | [F] Biological Sugar Upgrading (Non-aviation) | [F] Biological Sugar Upgrading (Aviation) | [FP] Fast Pyrolysis (w/ upgrading) | [FP] Fast Pyrolysis (w/ co-processing at a petroleum refinery) | [FP] Fast Pyrolysis (w/ co-processing at a petroleum refinery | [FT] Fischer-Tropsch w/ Wax Coproduct (Non-aviation) | [FT] Fischer-Tropsch (Non-aviation) | [FT] Fischer-Tropsch (Aviation) | [MTG] Indirect liquifaction to High Octane Gasoline | [MTG] Indirect liquifaction to High Octane Gasoline | Methanol to high octane gasoline (Tan et al, 2015) | [TransEster] Transesterification | [HEFA] Hydro-processed Esters and Fatty Acids (Non-Aviation) | [HEFA] Hydro-processed Esters and Fatty Acids (Aviation) | [Catalytic] | Starch Derived Ethanol to Jet (Tao 2016) | Starch Derived Isobutanol to Jet (Tao 2016) | Cellulosic Derived Alcohol to Jet (Tao 2016)
FEEDSTOCK:
Throughput Capacity | dt/day
Feedstock Type |  | starch | herbaceous | woody | algae | algae |  | herbaceous | herbaceous | herbaceous | herbaceous | woody | herbaceous | herbaceous | woody | woody | woody | woody | woody | woody | woody | woody | woody | biological oils | biological oils | biological oils | biological oils | starch | starch | herbaceous
precise fs |  | corn kernel (cob) | corn stover | poplar | some sort of algae |  | corn grain |  |  | corn stover |  |  | corn stover |  | Hybrid poplar |  |  | Hybrid poplar |  |  |  |  | Hybrid poplar | rapeseed oil | soybean oil
LHV |  | 15.05 MJ/ kg | 16.72 MJ/ kg | 7996 BTU/ lb |  |  |  | 15.05 MJ/ kg |  | 16.72 MJ/ kg |  |  | 16.72 MJ/ kg |  | 16.31 MJ/ kg |  |  | 7996 BTU / LB |  |  |  |  | 7996 BTU / LB
BIOFUEL PRODUCT YIELD BREAKDOWN:
Gasoline Blendstock | Gal / dt | 117 | 79 | 83.8 | 25 | 36.4 | 47.9 | 62.7 |  | 15.9 | 15.9 |  | 0 | 0 | 39.9 | 23.9 | 23.9 | 22.7 | 23.5 | 14.6 | 55.1 | 67.5 | 64.9 | 0 | 0 | 0 |  | 12.5 | 19 | 9.02
Jet Fuel Blendstock | Gal / dt | 0 | 0 | 0 | 0 | 0 |  | 0 |  | 0 | 61.8 |  | 0 | 43 | 0 | 0 | 0 | 25.72 | 25.1 | 49.0852 | 0 | 0 | 0 | 0 | 0 | 245 |  | 55 | 52 | 38.13
Diesel Blendstock | Gal / dt | 0 | 0 | 0 | 122 | 104.7 |  | 0 |  | 61.8 | 0 |  | 43.3 | 0 | 43.7 | 26.1 | 26.1 | 10.79 | 17 | 5.6148 | 0 | 0 | 0 | 345 | 245 | 0 |  | 5.5 | 2 | 4.32
Wax | Gal / dt | 0 | 0 | 0 | 0 | 0 |  | 0 |  | 0 | 0 |  | 0 | 0 | 0 | 0 | 0 | 6.91 | 0 | 0 | 0 | 0 | 0 | 0 | 0 | 0 |  | 0 | 0 | 0
Total Product Yield | Gal / dt | 117 | 79 | 83.8 | 147 | 141.1 | 47.9 | 62.7 | 49.5 | 77.7 | 77.7 | 1 | 43.3 | 43 | 83.6 | 50 | 50 | 66.12 | 65.6 | 69.3 | 55.1 | 67.5 | 64.9 | 345 | 245 | 245 | 1 | 73 | 73 | 51.47
PETROLEUM FUEL PRODUCTION: | Gal / dt | [14 empty] | 130 | 130
Mature Industry Process Yield |  | I am not sure where did you get the number 117, I could find it in the source. I guess the yield is in Ethanol. ETHANOL = 76,330 Btu/gal | ethanol =76,330 Btu/gal | ethanol=76,330 Btu/gal | yield is not in GGE- Do I need to calculate the weight for energy content for conversion. Diesel = 139000 BTU per gal. Gasoline = 124000 BTU per gal | GGE | The yield is from not published source. BUTANOL = 110,000 Btu per gallon |  |  | in the source 78.3 GGE. Where did you get 78.3? |  | na | renewable diesel blendstock - in GGE would be 45.4. 1 EJ = 6825006825.0068 gal of Diesel blendstock |  | If I have the mix of whatever with gasoline - use GGE | [7 empty] | gasoline product - GGE | Diesel to EJ | no idea where they got this number |  |  | ethanol =76,330 Btu/gal???
in order to convert gal into EJ | [7 empty] | GGE
|  | 1 | EJ | = | 948451382808920 | BTU
Note on F1: lvimmers: Pond
Note on G9: ewarner: GGE basis (not gal) Naphtha not included here, treated as co-product.
Note on O10: ewarner: Can be either jet or diesel, per Ling
Note on AA10: enewes: Can be either jet or diesel, per Ling
Note on G11: Ryan Davis: GGE basis (not gal)
Note on N11: ewarner: Can be either jet or diesel, per Ling
Note on Z11: enewes: Can be either jet or diesel, per Ling
Note on G13: Ryan Davis: GGE basis (not gal) Also includes 36.4 GGE/ton ethanol yield included above (no placeholder for it otherwise in the above rows)