## TEA Op Matrix
WESyS Module | Type | Size | Status | Size Range | Anaerobic Digestion System | Technology | Operation Counts | Methane Collection | Conversion Efficiency | Anaerobic Digester FCI | Gas Collection (and flaring) Equipment | Conditioning Unit (H2S Treatment) | Compressor unit | Pipeline Connection | Fuel Conversion | Total Non-AD FCI | Anaerobic Digester | Anaerobic Digester Post-digestion solids separation system | Total AD Fixed Costs | Gas Collection (and flaring) Equipment | Conditioning Unit (H2S Treatment) | Compressor Unit | Pipeline Transmission | Fuel Conversion | Total Non-AD Fixed Operating Costs | Total Co-product Revenue
[7 empty] | # | m3/op/yr (CAFO and WWTP) or m3/ton/yr (landfill) | % | $/op | $/op | $/op | $/op | $/op | $/op | $/op | $/yr/op | $/yr/op | $/yr/op | $/yr/op | $/yr/op | $/yr/op | $/yr/op | $/yr/op | $/yr/op | $/yr/op
CAFO | Dairy | Small | n/a | 500–999 | None | None | 1507 | 0 | n/a | n/a | n/a | n/a | n/a | n/a | n/a | n/a | n/a | n/a | n/a | n/a | n/a | n/a | n/a | n/a | n/a | n/a
CAFO | Dairy | Medium | n/a | 1000-1999 | None | None | 889 | 0 | n/a | n/a | n/a | n/a | n/a | n/a | n/a | n/a | n/a | n/a | n/a | n/a | n/a | n/a | n/a | n/a | n/a | n/a
CAFO | Dairy | Large | n/a | >2000 | None | None | 716 | 0 | n/a | n/a | n/a | n/a | n/a | n/a | n/a | n/a | n/a | n/a | n/a | n/a | n/a | n/a | n/a | n/a | n/a | n/a
CAFO | Swine | Small | n/a | 500–999 | None | None | 2298 | 0 | n/a | n/a | n/a | n/a | n/a | n/a | n/a | n/a | n/a | n/a | n/a | n/a | n/a | n/a | n/a | n/a | n/a | n/a
CAFO | Swine | Medium | n/a | 1000-1999 | None | None | 3298 | 0 | n/a | n/a | n/a | n/a | n/a | n/a | n/a | n/a | n/a | n/a | n/a | n/a | n/a | n/a | n/a | n/a | n/a | n/a
CAFO | Swine | Large | n/a | >2000 | None | None | 8971 | 0 | n/a | n/a | n/a | n/a | n/a | n/a | n/a | n/a | n/a | n/a | n/a | n/a | n/a | n/a | n/a | n/a | n/a | n/a
CAFO | Beef | Small | n/a | 500–999 | None | None | 4230 | 0 | n/a | n/a | n/a | n/a | n/a | n/a | n/a | n/a | n/a | n/a | n/a | n/a | n/a | n/a | n/a | n/a | n/a | n/a
CAFO | Beef | Medium | n/a | 1000-1999 | None | None | 1050 | 0 | n/a | n/a | n/a | n/a | n/a | n/a | n/a | n/a | n/a | n/a | n/a | n/a | n/a | n/a | n/a | n/a | n/a | n/a
CAFO | Beef | Large | n/a | >2000 | None | None | 316 | 0 | n/a | n/a | n/a | n/a | n/a | n/a | n/a | n/a | n/a | n/a | n/a | n/a | n/a | n/a | n/a | n/a | n/a | n/a
CAFO | Dairy | Small | n/a | 500–999 | CL | CHP | 10 | 344859.908 | 35% | 900000 | 0 | 0 | n/a | n/a | n/a | 0 | 36000 | 58000 | 94000 | 0 | 28000 | n/a | n/a | n/a | 28000 | 0
CAFO | Dairy | Small | n/a | 500–999 | CL | CNG | 0 | 344859.908 | 99% | 900000 | 0 | 0 | 130 | n/a | n/a | 130 | 36000 | 58000 | 94000 | 0 | 28000 | 9500 | n/a | n/a | 37500 | 0
CAFO | Dairy | Small | n/a | 500–999 | CL | PNG | 0 | 344859.908 | 99% | 900000 | 0 | 0 | 130 | 180000 | n/a | 180130 | 36000 | 58000 | 94000 | 0 | 28000 | 9500 | 900000 | n/a | 937500 | 0
CAFO | Dairy | Small | n/a | 500–999 | CL | Biochem. Fuel | 0 | 344859.908 | 0% | 900000 | 0 | 0 | n/a | n/a | 54000000 | 54000000 | 36000 | 58000 | 94000 | 0 | 28000 | n/a | n/a | 54000000 | 54028000 | 0
CAFO | Dairy | Small | n/a | 500–999 | CL | Thermochem. Fuel | 0 | 344859.908 | 0% | 900000 | 0 | 0 | n/a | n/a | 54000000 | 54000000 | 36000 | 58000 | 94000 | 0 | 28000 | n/a | n/a | 54000000 | 54028000 | 0
CAFO | Dairy | Medium | n/a | 1000-1999 | CL | CHP | 9 | 670501.6168 | 35% | 1200000 | 0 | 0 | n/a | n/a | n/a | 0 | 47000 | 75000 | 122000 | 0 | 36000 | n/a | n/a | n/a | 36000 | 0
CAFO | Dairy | Medium | n/a | 1000-1999 | CL | CNG | 0 | 670501.6168 | 99% | 1200000 | 0 | 0 | 130 | n/a | n/a | 130 | 47000 | 75000 | 122000 | 0 | 36000 | 9500 | n/a | n/a | 45500 | 0
CAFO | Dairy | Medium | n/a | 1000-1999 | CL | PNG | 0 | 670501.6168 | 99% | 1200000 | 0 | 0 | 130 | 180000 | n/a | 180130 | 47000 | 75000 | 122000 | 0 | 36000 | 9500 | 900000 | n/a | 945500 | 0
CAFO | Dairy | Medium | n/a | 1000-1999 | CL | Biochem. Fuel | 0 | 670501.6168 | 0% | 1200000 | 0 | 0 | n/a | n/a | 54000000 | 54000000 | 47000 | 75000 | 122000 | 0 | 36000 | n/a | n/a | 54000000 | 54036000 | 0
CAFO | Dairy | Medium | n/a | 1000-1999 | CL | Thermochem. Fuel | 0 | 670501.6168 | 0% | 1200000 | 0 | 0 | n/a | n/a | 54000000 | 54000000 | 47000 | 75000 | 122000 | 0 | 36000 | n/a | n/a | 54000000 | 54036000 | 0
CAFO | Dairy | Large | n/a | >2000 | CL | CHP | 7 | 1901596.6185 | 35% | 2200000 | 0 | 0 | n/a | n/a | n/a | 0 | 88000 | 140000 | 228000 | 0 | 68000 | n/a | n/a | n/a | 68000 | 0
CAFO | Dairy | Large | n/a | >2000 | CL | CNG | 0 | 1901596.6185 | 99% | 2200000 | 0 | 0 | 200 | n/a | n/a | 200 | 88000 | 140000 | 228000 | 0 | 68000 | 16000 | n/a | n/a | 84000 | 0
CAFO | Dairy | Large | n/a | >2000 | CL | PNG | 0 | 1901596.6185 | 99% | 2200000 | 0 | 0 | 200 | 180000 | n/a | 180200 | 88000 | 140000 | 228000 | 0 | 68000 | 16000 | 900000 | n/a | 984000 | 0
CAFO | Dairy | Large | n/a | >2000 | CL | Biochem. Fuel | 0 | 1901596.6185 | 0% | 2200000 | 0 | 0 | n/a | n/a | 54000000 | 54000000 | 88000 | 140000 | 228000 | 0 | 68000 | n/a | n/a | 54000000 | 54068000 | 0
CAFO | Dairy | Large | n/a | >2000 | CL | Thermochem. Fuel | 0 | 1901596.6185 | 0% | 2200000 | 0 | 0 | n/a | n/a | 54000000 | 54000000 | 88000 | 140000 | 228000 | 0 | 68000 | n/a | n/a | 54000000 | 54068000 | 0
CAFO | Swine | Small | n/a | 500–999 | CL | CHP | 1 | 156587.2535 | 35% | 710000 | 0 | 0 | n/a | n/a | n/a | 0 | 28000 | 0 | 28000 | 0 | 22000 | n/a | n/a | n/a | 22000 | 0
CAFO | Swine | Small | n/a | 500–999 | CL | CNG | 0 | 156587.2535 | 99% | 710000 | 0 | 0 | 130 | n/a | n/a | 130 | 28000 | 0 | 28000 | 0 | 22000 | 9500 | n/a | n/a | 31500 | 0
CAFO | Swine | Small | n/a | 500–999 | CL | PNG | 0 | 156587.2535 | 99% | 710000 | 0 | 0 | 130 | 180000 | n/a | 180130 | 28000 | 0 | 28000 | 0 | 22000 | 9500 | 900000 | n/a | 931500 | 0
CAFO | Swine | Small | n/a | 500–999 | CL | Biochem. Fuel | 0 | 156587.2535 | 0% | 710000 | 0 | 0 | n/a | n/a | 54000000 | 54000000 | 28000 | 0 | 28000 | 0 | 22000 | n/a | n/a | 54000000 | 54022000 | 0
CAFO | Swine | Small | n/a | 500–999 | CL | Thermochem. Fuel | 0 | 156587.2535 | 0% | 710000 | 0 | 0 | n/a | n/a | 54000000 | 54000000 | 28000 | 0 | 28000 | 0 | 22000 | n/a | n/a | 54000000 | 54022000 | 0
CAFO | Swine | Medium | n/a | 1000-1999 | CL | CHP | 0 | 306421.9099 | 35% | 800000 | 0 | 0 | n/a | n/a | n/a | 0 | 32000 | 0 | 32000 | 0 | 25000 | n/a | n/a | n/a | 25000 | 0
CAFO | Swine | Medium | n/a | 1000-1999 | CL | CNG | 0 | 306421.9099 | 99% | 800000 | 0 | 0 | 130 | n/a | n/a | 130 | 32000 | 0 | 32000 | 0 | 25000 | 9500 | n/a | n/a | 34500 | 0
CAFO | Swine | Medium | n/a | 1000-1999 | CL | PNG | 0 | 306421.9099 | 99% | 800000 | 0 | 0 | 130 | 180000 | n/a | 180130 | 32000 | 0 | 32000 | 0 | 25000 | 9500 | 900000 | n/a | 934500 | 0
CAFO | Swine | Medium | n/a | 1000-1999 | CL | Biochem. Fuel | 0 | 306421.9099 | 0% | 800000 | 0 | 0 | n/a | n/a | 54000000 | 54000000 | 32000 | 0 | 32000 | 0 | 25000 | n/a | n/a | 54000000 | 54025000 | 0
CAFO | Swine | Medium | n/a | 1000-1999 | CL | Thermochem. Fuel | 0 | 306421.9099 | 0% | 800000 | 0 | 0 | n/a | n/a | 54000000 | 54000000 | 32000 | 0 | 32000 | 0 | 25000 | n/a | n/a | 54000000 | 54025000 | 0
CAFO | Swine | Large | n/a | >2000 | CL | CHP | 14 | 1345178.1924 | 35% | 1600000 | 0 | 0 | n/a | n/a | n/a | 0 | 64000 | 0 | 64000 | 0 | 49000 | n/a | n/a | n/a | 49000 | 0
CAFO | Swine | Large | n/a | >2000 | CL | CNG | 0 | 1345178.1924 | 99% | 1600000 | 0 | 0 | 200 | n/a | n/a | 200 | 64000 | 0 | 64000 | 0 | 49000 | 16000 | n/a | n/a | 65000 | 0
CAFO | Swine | Large | n/a | >2000 | CL | PNG | 0 | 1345178.1924 | 99% | 1600000 | 0 | 0 | 200 | 180000 | n/a | 180200 | 64000 | 0 | 64000 | 0 | 49000 | 16000 | 900000 | n/a | 965000 | 0
CAFO | Swine | Large | n/a | >2000 | CL | Biochem. Fuel | 0 | 1345178.1924 | 0% | 1600000 | 0 | 0 | n/a | n/a | 54000000 | 54000000 | 64000 | 0 | 64000 | 0 | 49000 | n/a | n/a | 54000000 | 54049000 | 0
CAFO | Swine | Large | n/a | >2000 | CL | Thermochem. Fuel | 0 | 1345178.1924 | 0% | 1600000 | 0 | 0 | n/a | n/a | 54000000 | 54000000 | 64000 | 0 | 64000 | 0 | 49000 | n/a | n/a | 54000000 | 54049000 | 0
CAFO | Dairy | Small | n/a | 500–999 | CM | CHP | 32 | 409129.2006 | 35% | 730000 | 0 | 0 | n/a | n/a | n/a | 0 | 29000 | 47000 | 76000 | 0 | 23000 | n/a | n/a | n/a | 23000 | 0
CAFO | Dairy | Small | n/a | 500–999 | CM | CNG | 0 | 409129.2006 | 99% | 730000 | 0 | 0 | 130 | n/a | n/a | 130 | 29000 | 47000 | 76000 | 0 | 23000 | 9500 | n/a | n/a | 32500 | 0
CAFO | Dairy | Small | n/a | 500–999 | CM | PNG | 0 | 409129.2006 | 99% | 730000 | 0 | 0 | 130 | 180000 | n/a | 180130 | 29000 | 47000 | 76000 | 0 | 23000 | 9500 | 900000 | n/a | 932500 | 0
CAFO | Dairy | Small | n/a | 500–999 | CM | Biochem. Fuel | 0 | 409129.2006 | 0% | 730000 | 0 | 0 | n/a | n/a | 54000000 | 54000000 | 29000 | 47000 | 76000 | 0 | 23000 | n/a | n/a | 54000000 | 54023000 | 0
CAFO | Dairy | Small | n/a | 500–999 | CM | Thermochem. Fuel | 0 | 409129.2006 | 0% | 730000 | 0 | 0 | n/a | n/a | 54000000 | 54000000 | 29000 | 47000 | 76000 | 0 | 23000 | n/a | n/a | 54000000 | 54023000 | 0
CAFO | Dairy | Medium | n/a | 1000-1999 | CM | CHP | 19 | 795458.6316 | 35% | 1100000 | 0 | 0 | n/a | n/a | n/a | 0 | 45000 | 71000 | 116000 | 0 | 35000 | n/a | n/a | n/a | 35000 | 0
CAFO | Dairy | Medium | n/a | 1000-1999 | CM | CNG | 0 | 795458.6316 | 99% | 1100000 | 0 | 0 | 130 | n/a | n/a | 130 | 45000 | 71000 | 116000 | 0 | 35000 | 9500 | n/a | n/a | 44500 | 0
CAFO | Dairy | Medium | n/a | 1000-1999 | CM | PNG | 0 | 795458.6316 | 99% | 1100000 | 0 | 0 | 130 | 180000 | n/a | 180130 | 45000 | 71000 | 116000 | 0 | 35000 | 9500 | 900000 | n/a | 944500 | 0
CAFO | Dairy | Medium | n/a | 1000-1999 | CM | Biochem. Fuel | 0 | 795458.6316 | 0% | 1100000 | 0 | 0 | n/a | n/a | 54000000 | 54000000 | 45000 | 71000 | 116000 | 0 | 35000 | n/a | n/a | 54000000 | 54035000 | 0
CAFO | Dairy | Medium | n/a | 1000-1999 | CM | Thermochem. Fuel | 0 | 795458.6316 | 0% | 1100000 | 0 | 0 | n/a | n/a | 54000000 | 54000000 | 45000 | 71000 | 116000 | 0 | 35000 | n/a | n/a | 54000000 | 54035000 | 0
CAFO | Dairy | Large | n/a | >2000 | CM | CHP | 20 | 2255984.7821 | 35% | 2600000 | 0 | 0 | n/a | n/a | n/a | 0 | 100000 | 160000 | 260000 | 0 | 79000 | n/a | n/a | n/a | 79000 | 0
CAFO | Dairy | Large | n/a | >2000 | CM | CNG | 0 | 2255984.7821 | 99% | 2600000 | 0 | 0 | 200 | n/a | n/a | 200 | 100000 | 160000 | 260000 | 0 | 79000 | 16000 | n/a | n/a | 95000 | 0
CAFO | Dairy | Large | n/a | >2000 | CM | PNG | 0 | 2255984.7821 | 99% | 2600000 | 0 | 0 | 200 | 180000 | n/a | 180200 | 100000 | 160000 | 260000 | 0 | 79000 | 16000 | 900000 | n/a | 995000 | 0
CAFO | Dairy | Large | n/a | >2000 | CM | Biochem. Fuel | 0 | 2255984.7821 | 0% | 2600000 | 0 | 0 | n/a | n/a | 54000000 | 54000000 | 100000 | 160000 | 260000 | 0 | 79000 | n/a | n/a | 54000000 | 54079000 | 0
CAFO | Dairy | Large | n/a | >2000 | CM | Thermochem. Fuel | 0 | 2255984.7821 | 0% | 2600000 | 0 | 0 | n/a | n/a | 54000000 | 54000000 | 100000 | 160000 | 260000 | 0 | 79000 | n/a | n/a | 54000000 | 54079000 | 0
CAFO | Swine | Small | n/a | 500–999 | CM | CHP | 1 | 156587.2535 | 35% | 460000 | 0 | 0 | n/a | n/a | n/a | 0 | 19000 | 0 | 19000 | 0 | 14000 | n/a | n/a | n/a | 14000 | 0
CAFO | Swine | Small | n/a | 500–999 | CM | CNG | 0 | 156587.2535 | 99% | 460000 | 0 | 0 | 130 | n/a | n/a | 130 | 19000 | 0 | 19000 | 0 | 14000 | 9500 | n/a | n/a | 23500 | 0
CAFO | Swine | Small | n/a | 500–999 | CM | PNG | 0 | 156587.2535 | 99% | 460000 | 0 | 0 | 130 | 180000 | n/a | 180130 | 19000 | 0 | 19000 | 0 | 14000 | 9500 | 900000 | n/a | 923500 | 0
CAFO | Swine | Small | n/a | 500–999 | CM | Biochem. Fuel | 0 | 156587.2535 | 0% | 460000 | 0 | 0 | n/a | n/a | 54000000 | 54000000 | 19000 | 0 | 19000 | 0 | 14000 | n/a | n/a | 54000000 | 54014000 | 0
CAFO | Swine | Small | n/a | 500–999 | CM | Thermochem. Fuel | 0 | 156587.2535 | 0% | 460000 | 0 | 0 | n/a | n/a | 54000000 | 54000000 | 19000 | 0 | 19000 | 0 | 14000 | n/a | n/a | 54000000 | 54014000 | 0
CAFO | Swine | Medium | n/a | 1000-1999 | CM | CHP | 0 | 306421.9099 | 35% | 590000 | 0 | 0 | n/a | n/a | n/a | 0 | 24000 | 0 | 24000 | 0 | 18000 | n/a | n/a | n/a | 18000 | 0
CAFO | Swine | Medium | n/a | 1000-1999 | CM | CNG | 0 | 306421.9099 | 99% | 590000 | 0 | 0 | 130 | n/a | n/a | 130 | 24000 | 0 | 24000 | 0 | 18000 | 9500 | n/a | n/a | 27500 | 0
CAFO | Swine | Medium | n/a | 1000-1999 | CM | PNG | 0 | 306421.9099 | 99% | 590000 | 0 | 0 | 130 | 180000 | n/a | 180130 | 24000 | 0 | 24000 | 0 | 18000 | 9500 | 900000 | n/a | 927500 | 0
CAFO | Swine | Medium | n/a | 1000-1999 | CM | Biochem. Fuel | 0 | 306421.9099 | 0% | 590000 | 0 | 0 | n/a | n/a | 54000000 | 54000000 | 24000 | 0 | 24000 | 0 | 18000 | n/a | n/a | 54000000 | 54018000 | 0
CAFO | Swine | Medium | n/a | 1000-1999 | CM | Thermochem. Fuel | 0 | 306421.9099 | 0% | 590000 | 0 | 0 | n/a | n/a | 54000000 | 54000000 | 24000 | 0 | 24000 | 0 | 18000 | n/a | n/a | 54000000 | 54018000 | 0
CAFO | Swine | Large | n/a | >2000 | CM | CHP | 12 | 1345178.1924 | 35% | 1700000 | 0 | 0 | n/a | n/a | n/a | 0 | 68000 | 0 | 68000 | 0 | 53000 | n/a | n/a | n/a | 53000 | 0
CAFO | Swine | Large | n/a | >2000 | CM | CNG | 0 | 1345178.1924 | 99% | 1700000 | 0 | 0 | 200 | n/a | n/a | 200 | 68000 | 0 | 68000 | 0 | 53000 | 16000 | n/a | n/a | 69000 | 0
CAFO | Swine | Large | n/a | >2000 | CM | PNG | 0 | 1345178.1924 | 99% | 1700000 | 0 | 0 | 200 | 180000 | n/a | 180200 | 68000 | 0 | 68000 | 0 | 53000 | 16000 | 900000 | n/a | 969000 | 0
CAFO | Swine | Large | n/a | >2000 | CM | Biochem. Fuel | 0 | 1345178.1924 | 0% | 1700000 | 0 | 0 | n/a | n/a | 54000000 | 54000000 | 68000 | 0 | 68000 | 0 | 53000 | n/a | n/a | 54000000 | 54053000 | 0
CAFO | Swine | Large | n/a | >2000 | CM | Thermochem. Fuel | 0 | 1345178.1924 | 0% | 1700000 | 0 | 0 | n/a | n/a | 54000000 | 54000000 | 68000 | 0 | 68000 | 0 | 53000 | n/a | n/a | 54000000 | 54053000 | 0
CAFO | Dairy | Small | n/a | 500–999 | PF | CHP | 21 | 409129.2006 | 35% | 1000000 | 0 | 0 | n/a | n/a | n/a | 0 | 41000 | 65000 | 106000 | 0 | 32000 | n/a | n/a | n/a | 32000 | 0
CAFO | Dairy | Small | n/a | 500–999 | PF | CNG | 0 | 409129.2006 | 99% | 1000000 | 0 | 0 | 130 | n/a | n/a | 130 | 41000 | 65000 | 106000 | 0 | 32000 | 9500 | n/a | n/a | 41500 | 0
CAFO | Dairy | Small | n/a | 500–999 | PF | PNG | 0 | 409129.2006 | 99% | 1000000 | 0 | 0 | 130 | 180000 | n/a | 180130 | 41000 | 65000 | 106000 | 0 | 32000 | 9500 | 900000 | n/a | 941500 | 0
CAFO | Dairy | Small | n/a | 500–999 | PF | Biochem. Fuel | 0 | 409129.2006 | 0% | 1000000 | 0 | 0 | n/a | n/a | 54000000 | 54000000 | 41000 | 65000 | 106000 | 0 | 32000 | n/a | n/a | 54000000 | 54032000 | 0
CAFO | Dairy | Small | n/a | 500–999 | PF | Thermochem. Fuel | 0 | 409129.2006 | 0% | 1000000 | 0 | 0 | n/a | n/a | 54000000 | 54000000 | 41000 | 65000 | 106000 | 0 | 32000 | n/a | n/a | 54000000 | 54032000 | 0
CAFO | Dairy | Medium | n/a | 1000-1999 | PF | CHP | 33 | 795458.6316 | 35% | 1400000 | 0 | 0 | n/a | n/a | n/a | 0 | 58000 | 92000 | 150000 | 0 | 45000 | n/a | n/a | n/a | 45000 | 0
CAFO | Dairy | Medium | n/a | 1000-1999 | PF | CNG | 0 | 795458.6316 | 99% | 1400000 | 0 | 0 | 130 | n/a | n/a | 130 | 58000 | 92000 | 150000 | 0 | 45000 | 9500 | n/a | n/a | 54500 | 0
CAFO | Dairy | Medium | n/a | 1000-1999 | PF | PNG | 0 | 795458.6316 | 99% | 1400000 | 0 | 0 | 130 | 180000 | n/a | 180130 | 58000 | 92000 | 150000 | 0 | 45000 | 9500 | 900000 | n/a | 954500 | 0
CAFO | Dairy | Medium | n/a | 1000-1999 | PF | Biochem. Fuel | 0 | 795458.6316 | 0% | 1400000 | 0 | 0 | n/a | n/a | 54000000 | 54000000 | 58000 | 92000 | 150000 | 0 | 45000 | n/a | n/a | 54000000 | 54045000 | 0
CAFO | Dairy | Medium | n/a | 1000-1999 | PF | Thermochem. Fuel | 0 | 795458.6316 | 0% | 1400000 | 0 | 0 | n/a | n/a | 54000000 | 54000000 | 58000 | 92000 | 150000 | 0 | 45000 | n/a | n/a | 54000000 | 54045000 | 0
CAFO | Dairy | Large | n/a | >2000 | PF | CHP | 37 | 2255984.7821 | 35% | 3000000 | 0 | 0 | n/a | n/a | n/a | 0 | 120000 | 190000 | 310000 | 0 | 94000 | n/a | n/a | n/a | 94000 | 0
CAFO | Dairy | Large | n/a | >2000 | PF | CNG | 0 | 2255984.7821 | 99% | 3000000 | 0 | 0 | 200 | n/a | n/a | 200 | 120000 | 190000 | 310000 | 0 | 94000 | 16000 | n/a | n/a | 110000 | 0
CAFO | Dairy | Large | n/a | >2000 | PF | PNG | 0 | 2255984.7821 | 99% | 3000000 | 0 | 0 | 200 | 180000 | n/a | 180200 | 120000 | 190000 | 310000 | 0 | 94000 | 16000 | 900000 | n/a | 1010000 | 0
CAFO | Dairy | Large | n/a | >2000 | PF | Biochem. Fuel | 0 | 2255984.7821 | 0% | 3000000 | 0 | 0 | n/a | n/a | 54000000 | 54000000 | 120000 | 190000 | 310000 | 0 | 94000 | n/a | n/a | 54000000 | 54094000 | 0
CAFO | Dairy | Large | n/a | >2000 | PF | Thermochem. Fuel | 0 | 2255984.7821 | 0% | 3000000 | 0 | 0 | n/a | n/a | 54000000 | 54000000 | 120000 | 190000 | 310000 | 0 | 94000 | n/a | n/a | 54000000 | 54094000 | 0
CAFO | Swine | Small | n/a | 500–999 | PF | CHP | 0 | 156587.2535 | 35% | 730000 | 0 | 0 | n/a | n/a | n/a | 0 | 29000 | 0 | 29000 | 0 | 23000 | n/a | n/a | n/a | 23000 | 0
CAFO | Swine | Small | n/a | 500–999 | PF | CNG | 0 | 156587.2535 | 99% | 730000 | 0 | 0 | 130 | n/a | n/a | 130 | 29000 | 0 | 29000 | 0 | 23000 | 9500 | n/a | n/a | 32500 | 0
CAFO | Swine | Small | n/a | 500–999 | PF | PNG | 0 | 156587.2535 | 99% | 730000 | 0 | 0 | 130 | 180000 | n/a | 180130 | 29000 | 0 | 29000 | 0 | 23000 | 9500 | 900000 | n/a | 932500 | 0
CAFO | Swine | Small | n/a | 500–999 | PF | Biochem. Fuel | 0 | 156587.2535 | 0% | 730000 | 0 | 0 | n/a | n/a | 54000000 | 54000000 | 29000 | 0 | 29000 | 0 | 23000 | n/a | n/a | 54000000 | 54023000 | 0
CAFO | Swine | Small | n/a | 500–999 | PF | Thermochem. Fuel | 0 | 156587.2535 | 0% | 730000 | 0 | 0 | n/a | n/a | 54000000 | 54000000 | 29000 | 0 | 29000 | 0 | 23000 | n/a | n/a | 54000000 | 54023000 | 0
CAFO | Swine | Medium | n/a | 1000-1999 | PF | CHP | 2 | 306421.9099 | 35% | 870000 | 0 | 0 | n/a | n/a | n/a | 0 | 35000 | 0 | 35000 | 0 | 27000 | n/a | n/a | n/a | 27000 | 0
CAFO | Swine | Medium | n/a | 1000-1999 | PF | CNG | 0 | 306421.9099 | 99% | 870000 | 0 | 0 | 130 | n/a | n/a | 130 | 35000 | 0 | 35000 | 0 | 27000 | 9500 | n/a | n/a | 36500 | 0
CAFO | Swine | Medium | n/a | 1000-1999 | PF | PNG | 0 | 306421.9099 | 99% | 870000 | 0 | 0 | 130 | 180000 | n/a | 180130 | 35000 | 0 | 35000 | 0 | 27000 | 9500 | 900000 | n/a | 936500 | 0
CAFO | Swine | Medium | n/a | 1000-1999 | PF | Biochem. Fuel | 0 | 306421.9099 | 0% | 870000 | 0 | 0 | n/a | n/a | 54000000 | 54000000 | 35000 | 0 | 35000 | 0 | 27000 | n/a | n/a | 54000000 | 54027000 | 0
CAFO | Swine | Medium | n/a | 1000-1999 | PF | Thermochem. Fuel | 0 | 306421.9099 | 0% | 870000 | 0 | 0 | n/a | n/a | 54000000 | 54000000 | 35000 | 0 | 35000 | 0 | 27000 | n/a | n/a | 54000000 | 54027000 | 0
CAFO | Swine | Large | n/a | >2000 | PF | CHP | 3 | 1345178.1924 | 35% | 2100000 | 0 | 0 | n/a | n/a | n/a | 0 | 83000 | 0 | 83000 | 0 | 65000 | n/a | n/a | n/a | 65000 | 0
CAFO | Swine | Large | n/a | >2000 | PF | CNG | 0 | 1345178.1924 | 99% | 2100000 | 0 | 0 | 200 | n/a | n/a | 200 | 83000 | 0 | 83000 | 0 | 65000 | 16000 | n/a | n/a | 81000 | 0
CAFO | Swine | Large | n/a | >2000 | PF | PNG | 0 | 1345178.1924 | 99% | 2100000 | 0 | 0 | 200 | 180000 | n/a | 180200 | 83000 | 0 | 83000 | 0 | 65000 | 16000 | 900000 | n/a | 981000 | 0
CAFO | Swine | Large | n/a | >2000 | PF | Biochem. Fuel | 0 | 1345178.1924 | 0% | 2100000 | 0 | 0 | n/a | n/a | 54000000 | 54000000 | 83000 | 0 | 83000 | 0 | 65000 | n/a | n/a | 54000000 | 54065000 | 0
CAFO | Swine | Large | n/a | >2000 | PF | Thermochem. Fuel | 0 | 1345178.1924 | 0% | 2100000 | 0 | 0 | n/a | n/a | 54000000 | 54000000 | 83000 | 0 | 83000 | 0 | 65000 | n/a | n/a | 54000000 | 54065000 | 0
CAFO | Beef | Small | n/a | 500–999 | PF | CHP | 0 | 72065.5319 | 35% | 700000 | 0 | 0 | n/a | n/a | n/a | 0 | 28000 | 45000 | 73000 | 0 | 22000 | n/a | n/a | n/a | 22000 | 0
CAFO | Beef | Small | n/a | 500–999 | PF | CNG | 0 | 72065.5319 | 99% | 700000 | 0 | 0 | 130 | n/a | n/a | 130 | 28000 | 45000 | 73000 | 0 | 22000 | 9500 | n/a | n/a | 31500 | 0
CAFO | Beef | Small | n/a | 500–999 | PF | PNG | 0 | 72065.5319 | 99% | 700000 | 0 | 0 | 130 | 180000 | n/a | 180130 | 28000 | 45000 | 73000 | 0 | 22000 | 9500 | 900000 | n/a | 931500 | 0
CAFO | Beef | Small | n/a | 500–999 | PF | Biochem. Fuel | 0 | 72065.5319 | 0% | 700000 | 0 | 0 | n/a | n/a | 54000000 | 54000000 | 28000 | 45000 | 73000 | 0 | 22000 | n/a | n/a | 54000000 | 54022000 | 0
CAFO | Beef | Small | n/a | 500–999 | PF | Thermochem. Fuel | 0 | 72065.5319 | 0% | 700000 | 0 | 0 | n/a | n/a | 54000000 | 54000000 | 28000 | 45000 | 73000 | 0 | 22000 | n/a | n/a | 54000000 | 54022000 | 0
CAFO | Beef | Medium | n/a | 1000-1999 | PF | CHP | 0 | 141934.781 | 35% | 820000 | 0 | 0 | n/a | n/a | n/a | 0 | 33000 | 53000 | 86000 | 0 | 26000 | n/a | n/a | n/a | 26000 | 0
CAFO | Beef | Medium | n/a | 1000-1999 | PF | CNG | 0 | 141934.781 | 99% | 820000 | 0 | 0 | 130 | n/a | n/a | 130 | 33000 | 53000 | 86000 | 0 | 26000 | 9500 | n/a | n/a | 35500 | 0
CAFO | Beef | Medium | n/a | 1000-1999 | PF | PNG | 0 | 141934.781 | 99% | 820000 | 0 | 0 | 130 | 180000 | n/a | 180130 | 33000 | 53000 | 86000 | 0 | 26000 | 9500 | 900000 | n/a | 935500 | 0
CAFO | Beef | Medium | n/a | 1000-1999 | PF | Biochem. Fuel | 0 | 141934.781 | 0% | 820000 | 0 | 0 | n/a | n/a | 54000000 | 54000000 | 33000 | 53000 | 86000 | 0 | 26000 | n/a | n/a | 54000000 | 54026000 | 0
CAFO | Beef | Medium | n/a | 1000-1999 | PF | Thermochem. Fuel | 0 | 141934.781 | 0% | 820000 | 0 | 0 | n/a | n/a | 54000000 | 54000000 | 33000 | 53000 | 86000 | 0 | 26000 | n/a | n/a | 54000000 | 54026000 | 0
CAFO | Beef | Large | n/a | >2000 | PF | CHP | 4 | 349292.625 | 35% | 1500000 | 0 | 0 | n/a | n/a | n/a | 0 | 60000 | 96000 | 156000 | 0 | 46000 | n/a | n/a | n/a | 46000 | 0
CAFO | Beef | Large | n/a | >2000 | PF | CNG | 0 | 349292.625 | 99% | 1500000 | 0 | 0 | 200 | n/a | n/a | 200 | 60000 | 96000 | 156000 | 0 | 46000 | 16000 | n/a | n/a | 62000 | 0
CAFO | Beef | Large | n/a | >2000 | PF | PNG | 0 | 349292.625 | 99% | 1500000 | 0 | 0 | 200 | 180000 | n/a | 180200 | 60000 | 96000 | 156000 | 0 | 46000 | 16000 | 900000 | n/a | 962000 | 0
CAFO | Beef | Large | n/a | >2000 | PF | Biochem. Fuel | 0 | 349292.625 | 0% | 1500000 | 0 | 0 | n/a | n/a | 54000000 | 54000000 | 60000 | 96000 | 156000 | 0 | 46000 | n/a | n/a | 54000000 | 54046000 | 0
CAFO | Beef | Large | n/a | >2000 | PF | Thermochem. Fuel | 0 | 349292.625 | 0% | 1500000 | 0 | 0 | n/a | n/a | 54000000 | 54000000 | 60000 | 96000 | 156000 | 0 | 46000 | n/a | n/a | 54000000 | 54046000 | 0
Landfill | Candidate | small | active | <42,000 scfh | n/a | n/a | ? | 4 | n/a | n/a | n/a | n/a | n/a | n/a | n/a | n/a | n/a | n/a | n/a | n/a | n/a | n/a | n/a | n/a | n/a | n/a
Landfill | Candidate | large | active | >42,000 scfh | n/a | n/a | ? | 6 | n/a | n/a | n/a | n/a | n/a | n/a | n/a | n/a | n/a | n/a | n/a | n/a | n/a | n/a | n/a | n/a | n/a | n/a
Landfill | Potential | small | active | <42,000 scfh | n/a | n/a | ? | 4 | n/a | n/a | n/a | n/a | n/a | n/a | n/a | n/a | n/a | n/a | n/a | n/a | n/a | n/a | n/a | n/a | n/a | n/a
Landfill | Potential | large | active | >42,000 scfh | n/a | n/a | ? | 6 | n/a | n/a | n/a | n/a | n/a | n/a | n/a | n/a | n/a | n/a | n/a | n/a | n/a | n/a | n/a | n/a | n/a | n/a
Landfill | Candidate | small | inactive | <42,000 scfh | n/a | n/a | ? | 5 | n/a | n/a | n/a | n/a | n/a | n/a | n/a | n/a | n/a | n/a | n/a | n/a | n/a | n/a | n/a | n/a | n/a | n/a
Landfill | Candidate | large | inactive | >42,000 scfh | n/a | n/a | ? | 7 | n/a | n/a | n/a | n/a | n/a | n/a | n/a | n/a | n/a | n/a | n/a | n/a | n/a | n/a | n/a | n/a | n/a | n/a
Landfill | Potential | small | inactive | <42,000 scfh | n/a | n/a | ? | 5 | n/a | n/a | n/a | n/a | n/a | n/a | n/a | n/a | n/a | n/a | n/a | n/a | n/a | n/a | n/a | n/a | n/a | n/a
Landfill | Potential | large | inactive | >42,000 scfh | n/a | n/a | ? | 7 | n/a | n/a | n/a | n/a | n/a | n/a | n/a | n/a | n/a | n/a | n/a | n/a | n/a | n/a | n/a | n/a | n/a | n/a
Landfill | Existing flare | small | active | <42,000 scfh | n/a | CHP | ? | 4 | 35% | n/a | n/a | 3000000 | n/a | n/a | n/a | 3000000 | n/a | n/a | n/a | n/a | 130000 | n/a | n/a | n/a | 130000 | 0
Landfill | Existing flare | small | active | <42,000 scfh | n/a | CNG | ? | 4 | 99% | n/a | n/a | 3000000 | 230000 | n/a | n/a | 3230000 | n/a | n/a | n/a | n/a | 130000 | 46000 | n/a | n/a | 176000 | 0
Landfill | Existing flare | small | active | <42,000 scfh | n/a | PNG | ? | 4 | 99% | n/a | n/a | 3000000 | 450000 | 180000 | n/a | 3630000 | n/a | n/a | n/a | n/a | 130000 | 46000 | ? | n/a | 176000 | 0
Landfill | Existing flare | small | active | <42,000 scfh | n/a | Biochem. Fuel | ? | 4 | 0% | n/a | n/a | 3000000 | n/a | n/a | 54000000 | 57000000 | n/a | n/a | n/a | n/a | 130000 | n/a | n/a | 5500000 | 5630000 | 0
Landfill | Existing flare | small | active | <42,000 scfh | n/a | Thermochem. Fuel | ? | 4 | 0% | n/a | n/a | 3000000 | n/a | n/a | 54000000 | 57000000 | n/a | n/a | n/a | n/a | 130000 | n/a | n/a | 5500000 | 5630000 | 0
Landfill | Existing flare | large | active | >42,000 scfh | n/a | CHP | ? | 6 | 35% | n/a | n/a | 5200000 | n/a | n/a | n/a | 5200000 | n/a | n/a | n/a | n/a | 530000 | n/a | n/a | n/a | 530000 | 0
Landfill | Existing flare | large | active | >42,000 scfh | n/a | CNG | ? | 6 | 99% | n/a | n/a | 5200000 | 230000 | n/a | n/a | 5430000 | n/a | n/a | n/a | n/a | 530000 | 190000 | n/a | n/a | 720000 | 0
Landfill | Existing flare | large | active | >42,000 scfh | n/a | PNG | ? | 6 | 99% | n/a | n/a | 5200000 | 450000 | 180000 | n/a | 5830000 | n/a | n/a | n/a | n/a | 530000 | 190000 | ? | n/a | 720000 | 0
Landfill | Existing flare | large | active | >42,000 scfh | n/a | Biochem. Fuel | ? | 6 | 0% | n/a | n/a | 5200000 | n/a | n/a | 54000000 | 59200000 | n/a | n/a | n/a | n/a | 530000 | n/a | n/a | 5500000 | 6030000 | 0
Landfill | Existing flare | large | active | >42,000 scfh | n/a | Thermochem. Fuel | ? | 6 | 0% | n/a | n/a | 5200000 | n/a | n/a | 54000000 | 59200000 | n/a | n/a | n/a | n/a | 530000 | n/a | n/a | 5500000 | 6030000 | 0
Landfill | No flare | small | active | <42,000 scfh | n/a | CHP | ? | 4 | 35% | n/a | 1200000 | 3000000 | n/a | n/a | n/a | 4200000 | n/a | n/a | n/a | 55000 | 130000 | n/a | n/a | n/a | 185000 | 0
Landfill | No flare | small | active | <42,000 scfh | n/a | CNG | ? | 4 | 99% | n/a | 1200000 | 3000000 | 230000 | n/a | n/a | 4430000 | n/a | n/a | n/a | 55000 | 130000 | 46000 | n/a | n/a | 231000 | 0
Landfill | No flare | small | active | <42,000 scfh | n/a | PNG | ? | 4 | 99% | n/a | 1200000 | 3000000 | 450000 | 180000 | n/a | 4830000 | n/a | n/a | n/a | 55000 | 130000 | 46000 | ? | n/a | 231000 | 0
Landfill | No flare | small | active | <42,000 scfh | n/a | Biochem. Fuel | ? | 4 | 0% | n/a | 1200000 | 3000000 | n/a | n/a | 54000000 | 58200000 | n/a | n/a | n/a | 55000 | 130000 | n/a | n/a | 5500000 | 5685000 | 0
Landfill | No flare | small | active | <42,000 scfh | n/a | Thermochem. Fuel | ? | 4 | 0% | n/a | 1200000 | 3000000 | n/a | n/a | 54000000 | 58200000 | n/a | n/a | n/a | 55000 | 130000 | n/a | n/a | 5500000 | 5685000 | 0
Landfill | No flare | large | active | >42,000 scfh | n/a | CHP | ? | 6 | 35% | n/a | 3300000 | 5200000 | n/a | n/a | n/a | 8500000 | n/a | n/a | n/a | 160000 | 530000 | n/a | n/a | n/a | 690000 | 0
Landfill | No flare | large | active | >42,000 scfh | n/a | CNG | ? | 6 | 99% | n/a | 3300000 | 5200000 | 230000 | n/a | n/a | 8730000 | n/a | n/a | n/a | 160000 | 530000 | 190000 | n/a | n/a | 880000 | 0
Landfill | No flare | large | active | >42,000 scfh | n/a | PNG | ? | 6 | 99% | n/a | 3300000 | 5200000 | 450000 | 180000 | n/a | 9130000 | n/a | n/a | n/a | 160000 | 530000 | 190000 | ? | n/a | 880000 | 0
Landfill | No flare | large | active | >42,000 scfh | n/a | Biochem. Fuel | ? | 6 | 0% | n/a | 3300000 | 5200000 | n/a | n/a | 54000000 | 62500000 | n/a | n/a | n/a | 160000 | 530000 | n/a | n/a | 5500000 | 6190000 | 0
Landfill | No flare | large | active | >42,000 scfh | n/a | Thermochem. Fuel | ? | 6 | 0% | n/a | 3300000 | 5200000 | n/a | n/a | 54000000 | 62500000 | n/a | n/a | n/a | 160000 | 530000 | n/a | n/a | 5500000 | 6190000 | 0
Landfill | Existing flare | small | inactive | <42,000 scfh | n/a | CHP | ? | 5 | 35% | n/a | n/a | 3000000 | n/a | n/a | n/a | 3000000 | n/a | n/a | n/a | n/a | 130000 | n/a | n/a | n/a | 130000 | 0
Landfill | Existing flare | small | inactive | <42,000 scfh | n/a | CNG | ? | 5 | 99% | n/a | n/a | 3000000 | 230000 | n/a | n/a | 3230000 | n/a | n/a | n/a | n/a | 130000 | 46000 | n/a | n/a | 176000 | 0
Landfill | Existing flare | small | inactive | <42,000 scfh | n/a | PNG | ? | 5 | 99% | n/a | n/a | 3000000 | 450000 | 180000 | n/a | 3630000 | n/a | n/a | n/a | n/a | 130000 | 46000 | ? | n/a | 176000 | 0
Landfill | Existing flare | small | inactive | <42,000 scfh | n/a | Biochem. Fuel | ? | 5 | 0% | n/a | n/a | 3000000 | n/a | n/a | 54000000 | 57000000 | n/a | n/a | n/a | n/a | 130000 | n/a | n/a | 5500000 | 5630000 | 0
Landfill | Existing flare | small | inactive | <42,000 scfh | n/a | Thermochem. Fuel | ? | 5 | 0% | n/a | n/a | 3000000 | n/a | n/a | 54000000 | 57000000 | n/a | n/a | n/a | n/a | 130000 | n/a | n/a | 5500000 | 5630000 | 0
Landfill | Existing flare | large | inactive | >42,000 scfh | n/a | CHP | ? | 7 | 35% | n/a | n/a | 5200000 | n/a | n/a | n/a | 5200000 | n/a | n/a | n/a | n/a | 530000 | n/a | n/a | n/a | 530000 | 0
Landfill | Existing flare | large | inactive | >42,000 scfh | n/a | CNG | ? | 7 | 99% | n/a | n/a | 5200000 | 230000 | n/a | n/a | 5430000 | n/a | n/a | n/a | n/a | 530000 | 190000 | n/a | n/a | 720000 | 0
Landfill | Existing flare | large | inactive | >42,000 scfh | n/a | PNG | ? | 7 | 99% | n/a | n/a | 5200000 | 450000 | 180000 | n/a | 5830000 | n/a | n/a | n/a | n/a | 530000 | 190000 | ? | n/a | 720000 | 0
Landfill | Existing flare | large | inactive | >42,000 scfh | n/a | Biochem. Fuel | ? | 7 | 0% | n/a | n/a | 5200000 | n/a | n/a | 54000000 | 59200000 | n/a | n/a | n/a | n/a | 530000 | n/a | n/a | 5500000 | 6030000 | 0
Landfill | Existing flare | large | inactive | >42,000 scfh | n/a | Thermochem. Fuel | ? | 7 | 0% | n/a | n/a | 5200000 | n/a | n/a | 54000000 | 59200000 | n/a | n/a | n/a | n/a | 530000 | n/a | n/a | 5500000 | 6030000 | 0
Landfill | No flare | small | inactive | <42,000 scfh | n/a | CHP | ? | 5 | 35% | n/a | 1200000 | 3000000 | n/a | n/a | n/a | 4200000 | n/a | n/a | n/a | 55000 | 130000 | n/a | n/a | n/a | 185000 | 0
Landfill | No flare | small | inactive | <42,000 scfh | n/a | CNG | ? | 5 | 99% | n/a | 1200000 | 3000000 | 230000 | n/a | n/a | 4430000 | n/a | n/a | n/a | 55000 | 130000 | 46000 | n/a | n/a | 231000 | 0
Landfill | No flare | small | inactive | <42,000 scfh | n/a | PNG | ? | 5 | 99% | n/a | 1200000 | 3000000 | 450000 | 180000 | n/a | 4830000 | n/a | n/a | n/a | 55000 | 130000 | 46000 | ? | n/a | 231000 | 0
Landfill | No flare | small | inactive | <42,000 scfh | n/a | Biochem. Fuel | ? | 5 | 0% | n/a | 1200000 | 3000000 | n/a | n/a | 54000000 | 58200000 | n/a | n/a | n/a | 55000 | 130000 | n/a | n/a | 5500000 | 5685000 | 0
Landfill | No flare | small | inactive | <42,000 scfh | n/a | Thermochem. Fuel | ? | 5 | 0% | n/a | 1200000 | 3000000 | n/a | n/a | 54000000 | 58200000 | n/a | n/a | n/a | 55000 | 130000 | n/a | n/a | 5500000 | 5685000 | 0
Landfill | No flare | large | inactive | >42,000 scfh | n/a | CHP | ? | 7 | 35% | n/a | 3300000 | 5200000 | n/a | n/a | n/a | 8500000 | n/a | n/a | n/a | 160000 | 530000 | n/a | n/a | n/a | 690000 | 0
Landfill | No flare | large | inactive | >42,000 scfh | n/a | CNG | ? | 7 | 99% | n/a | 3300000 | 5200000 | 230000 | n/a | n/a | 8730000 | n/a | n/a | n/a | 160000 | 530000 | 190000 | n/a | n/a | 880000 | 0
Landfill | No flare | large | inactive | >42,000 scfh | n/a | PNG | ? | 7 | 99% | n/a | 3300000 | 5200000 | 450000 | 180000 | n/a | 9130000 | n/a | n/a | n/a | 160000 | 530000 | 190000 | ? | n/a | 880000 | 0
Landfill | No flare | large | inactive | >42,000 scfh | n/a | Biochem. Fuel | ? | 7 | 0% | n/a | 3300000 | 5200000 | n/a | n/a | 54000000 | 62500000 | n/a | n/a | n/a | 160000 | 530000 | n/a | n/a | 5500000 | 6190000 | 0
Landfill | No flare | large | inactive | >42,000 scfh | n/a | Thermochem. Fuel | ? | 7 | 0% | n/a | 3300000 | 5200000 | n/a | n/a | 54000000 | 62500000 | n/a | n/a | n/a | 160000 | 530000 | n/a | n/a | 5500000 | 6190000 | 0
WWTP | n/a | >200 | n/a | >200 MGD | n/a | n/a | 3 | 0 | n/a | n/a | n/a | n/a | n/a | n/a | n/a | n/a | n/a | n/a | n/a | n/a | n/a | n/a | n/a | n/a | n/a | n/a
WWTP | n/a | 100-200 | n/a | 100-200 MGD | n/a | n/a | 5 | 0 | n/a | n/a | n/a | n/a | n/a | n/a | n/a | n/a | n/a | n/a | n/a | n/a | n/a | n/a | n/a | n/a | n/a | n/a
WWTP | n/a | 75-100 | n/a | 75-100 MGD | n/a | n/a | 8 | 0 | n/a | n/a | n/a | n/a | n/a | n/a | n/a | n/a | n/a | n/a | n/a | n/a | n/a | n/a | n/a | n/a | n/a | n/a
WWTP | n/a | 50-75 | n/a | 50-75 MGD | n/a | n/a | 7 | 0 | n/a | n/a | n/a | n/a | n/a | n/a | n/a | n/a | n/a | n/a | n/a | n/a | n/a | n/a | n/a | n/a | n/a | n/a
WWTP | n/a | 20-50 | n/a | 20-50 MGD | n/a | n/a | 55 | 0 | n/a | n/a | n/a | n/a | n/a | n/a | n/a | n/a | n/a | n/a | n/a | n/a | n/a | n/a | n/a | n/a | n/a | n/a
WWTP | n/a | 10-20 | n/a | 10-20 MGD | n/a | n/a | 104 | 0 | n/a | n/a | n/a | n/a | n/a | n/a | n/a | n/a | n/a | n/a | n/a | n/a | n/a | n/a | n/a | n/a | n/a | n/a
WWTP | n/a | 5-10 | n/a | 5-10 MGD | n/a | n/a | 221 | 0 | n/a | n/a | n/a | n/a | n/a | n/a | n/a | n/a | n/a | n/a | n/a | n/a | n/a | n/a | n/a | n/a | n/a | n/a
WWTP | n/a | 1-5 | n/a | 1-5 MGD | n/a | n/a | 1417 | 0 | n/a | n/a | n/a | n/a | n/a | n/a | n/a | n/a | n/a | n/a | n/a | n/a | n/a | n/a | n/a | n/a | n/a | n/a
WWTP | Existing flare | >200 | n/a | >200 MGD | CM | Digester Only | 7 | 42974069.525 | 0% | n/a | n/a | n/a | n/a | n/a | n/a | n/a | n/a | 0 | 0 | n/a | n/a | n/a | n/a | n/a | n/a | n/a
WWTP | Existing flare | >200 | n/a | >200 MGD | CM | CHP | 0 | 42974069.525 | 35% | n/a | n/a | 8600000 | n/a | n/a | n/a | 8600000 | n/a | 0 | 0 | n/a | 1276000 | n/a | n/a | n/a | 1276000 | 0
WWTP | Existing flare | >200 | n/a | >200 MGD | CM | CNG | 0 | 42974069.525 | 99% | n/a | n/a | 8600000 | 450000 | n/a | n/a | 9050000 | n/a | 0 | 0 | n/a | 1276000 | 193800 | n/a | n/a | 1469800 | 0
WWTP | Existing flare | >200 | n/a | >200 MGD | CM | PNG | 0 | 42974069.525 | 99% | n/a | n/a | 8600000 | 450000 | 180000 | n/a | 9230000 | n/a | 0 | 0 | n/a | 1276000 | 193800 | 1661847.3891 | n/a | 3131647.3891 | 0
WWTP | Existing flare | >200 | n/a | >200 MGD | CM | Biochem. Fuel | 0 | 42974069.525 | 0% | n/a | n/a | 8600000 | n/a | n/a | 54000000 | 62600000 | 480000 | 0 | 480000 | n/a | 1276000 | n/a | n/a | 5500000 | 6776000 | 0
WWTP | Existing flare | >200 | n/a | >200 MGD | CM | Thermochem. Fuel | 0 | 42974069.525 | 0% | n/a | n/a | 8600000 | n/a | n/a | 54000000 | 62600000 | 480000 | 0 | 480000 | n/a | 1276000 | n/a | n/a | 5500000 | 6776000 | 0
WWTP | No flare | >200 | n/a | >200 MGD | CM | CHP | 1 | 42974069.525 | 35% | 43000000 | 4769407.32 | 8600000 | n/a | n/a | n/a | 13369407.32 | 480000 | 0 | 480000 | 224957.334 | 1276000 | n/a | n/a | n/a | 1500957.334 | 0
WWTP | No flare | >200 | n/a | >200 MGD | CM | CNG | 0 | 42974069.525 | 99% | 43000000 | 4769407.32 | 8600000 | 450000 | n/a | n/a | 13819407.32 | 480000 | 0 | 480000 | 224957.334 | 1276000 | 193800 | n/a | n/a | 1694757.334 | 0
WWTP | No flare | >200 | n/a | >200 MGD | CM | PNG | 0 | 42974069.525 | 99% | 43000000 | 4769407.32 | 8600000 | 450000 | 180000 | n/a | 13999407.32 | 480000 | 0 | 480000 | 224957.334 | 1276000 | 193800 | 1661847.3891 | n/a | 3356604.7231 | 0
WWTP | No flare | >200 | n/a | >200 MGD | CM | Biochem. Fuel | 0 | 42974069.525 | 0% | 43000000 | 4769407.32 | 8600000 | n/a | n/a | 54000000 | 67369407.32 | 480000 | 0 | 480000 | 224957.334 | 1276000 | n/a | n/a | 5500000 | 7000957.334 | 0
WWTP | No flare | >200 | n/a | >200 MGD | CM | Thermochem. Fuel | 0 | 42974069.525 | 0% | 43000000 | 4769407.32 | 8600000 | n/a | n/a | 54000000 | 67369407.32 | 480000 | 0 | 480000 | 224957.334 | 1276000 | n/a | n/a | 5500000 | 7000957.334 | 0
WWTP | Existing flare | 100-200 | n/a | 100-200 MGD | CM | Digester Only | 13 | 16648966.7658 | 0% | n/a | n/a | n/a | n/a | n/a | n/a | n/a | n/a | 0 | 0 | n/a | n/a | n/a | n/a | n/a | n/a | n/a
WWTP | Existing flare | 100-200 | n/a | 100-200 MGD | CM | CHP | 0 | 16648966.7658 | 35% | n/a | n/a | 3800000 | n/a | n/a | n/a | 3800000 | n/a | 0 | 0 | n/a | 315100 | n/a | n/a | n/a | 315100 | 0
WWTP | Existing flare | 100-200 | n/a | 100-200 MGD | CM | CNG | 0 | 16648966.7658 | 99% | n/a | n/a | 3800000 | 225000 | n/a | n/a | 4025000 | n/a | 0 | 0 | n/a | 315100 | 45500 | n/a | n/a | 360600 | 0
WWTP | Existing flare | 100-200 | n/a | 100-200 MGD | CM | PNG | 0 | 16648966.7658 | 99% | n/a | n/a | 3800000 | 225000 | 180000 | n/a | 4205000 | n/a | 0 | 0 | n/a | 315100 | 45500 | 643831.0883 | n/a | 1004431.0883 | 0
WWTP | Existing flare | 100-200 | n/a | 100-200 MGD | CM | Biochem. Fuel | 0 | 16648966.7658 | 0% | n/a | n/a | 3800000 | n/a | n/a | 54000000 | 57800000 | 210000 | 0 | 210000 | n/a | 315100 | n/a | n/a | 5500000 | 5815100 | 0
WWTP | Existing flare | 100-200 | n/a | 100-200 MGD | CM | Thermochem. Fuel | 0 | 16648966.7658 | 0% | n/a | n/a | 3800000 | n/a | n/a | 54000000 | 57800000 | 210000 | 0 | 210000 | n/a | 315100 | n/a | n/a | 5500000 | 5815100 | 0
WWTP | No flare | 100-200 | n/a | 100-200 MGD | CM | CHP | 1 | 16648966.7658 | 35% | 16900000 | 1847758.54 | 3800000 | n/a | n/a | n/a | 5647758.54 | 210000 | 0 | 210000 | 87152.723 | 315100 | n/a | n/a | n/a | 402252.723 | 0
WWTP | No flare | 100-200 | n/a | 100-200 MGD | CM | CNG | 0 | 16648966.7658 | 99% | 16900000 | 1847758.54 | 3800000 | 225000 | n/a | n/a | 5872758.54 | 210000 | 0 | 210000 | 87152.723 | 315100 | 45500 | n/a | n/a | 447752.723 | 0
WWTP | No flare | 100-200 | n/a | 100-200 MGD | CM | PNG | 0 | 16648966.7658 | 99% | 16900000 | 1847758.54 | 3800000 | 225000 | 180000 | n/a | 6052758.54 | 210000 | 0 | 210000 | 87152.723 | 315100 | 45500 | 643831.0883 | n/a | 1091583.8113 | 0
WWTP | No flare | 100-200 | n/a | 100-200 MGD | CM | Biochem. Fuel | 0 | 16648966.7658 | 0% | 16900000 | 1847758.54 | 3800000 | n/a | n/a | 54000000 | 59647758.54 | 210000 | 0 | 210000 | 87152.723 | 315100 | n/a | n/a | 5500000 | 5902252.723 | 0
WWTP | No flare | 100-200 | n/a | 100-200 MGD | CM | Thermochem. Fuel | 0 | 16648966.7658 | 0% | 16900000 | 1847758.54 | 3800000 | n/a | n/a | 54000000 | 59647758.54 | 210000 | 0 | 210000 | 87152.723 | 315100 | n/a | n/a | 5500000 | 5902252.723 | 0
WWTP | Existing flare | 75-100 | n/a | 75-100 MGD | CM | Digester Only | 17 | 9211280.6085 | 0% | n/a | n/a | n/a | n/a | n/a | n/a | n/a | n/a | 0 | 0 | n/a | n/a | n/a | n/a | n/a | n/a | n/a
WWTP | Existing flare | 75-100 | n/a | 75-100 MGD | CM | CHP | 0 | 9211280.6085 | 35% | n/a | n/a | 3000000 | n/a | n/a | n/a | 3000000 | n/a | 0 | 0 | n/a | 132000 | n/a | n/a | n/a | 132000 | 0
WWTP | Existing flare | 75-100 | n/a | 75-100 MGD | CM | CNG | 0 | 9211280.6085 | 99% | n/a | n/a | 3000000 | 200000 | n/a | n/a | 3200000 | n/a | 0 | 0 | n/a | 132000 | 16400 | n/a | n/a | 148400 | 0
WWTP | Existing flare | 75-100 | n/a | 75-100 MGD | CM | PNG | 0 | 9211280.6085 | 99% | n/a | n/a | 3000000 | 200000 | 180000 | n/a | 3380000 | n/a | 0 | 0 | n/a | 132000 | 16400 | 356208.8208 | n/a | 504608.8208 | 0
WWTP | Existing flare | 75-100 | n/a | 75-100 MGD | CM | Biochem. Fuel | 0 | 9211280.6085 | 0% | n/a | n/a | 3000000 | n/a | n/a | 54000000 | 57000000 | 140000 | 0 | 140000 | n/a | 132000 | n/a | n/a | 5500000 | 5632000 | 0
WWTP | Existing flare | 75-100 | n/a | 75-100 MGD | CM | Thermochem. Fuel | 0 | 9211280.6085 | 0% | n/a | n/a | 3000000 | n/a | n/a | 54000000 | 57000000 | 140000 | 0 | 140000 | n/a | 132000 | n/a | n/a | 5500000 | 5632000 | 0
WWTP | No flare | 75-100 | n/a | 75-100 MGD | CM | CHP | 1 | 9211280.6085 | 35% | 9300000 | 1022299.02 | 3000000 | n/a | n/a | n/a | 4022299.02 | 140000 | 0 | 140000 | 48218.499 | 132000 | n/a | n/a | n/a | 180218.499 | 0
WWTP | No flare | 75-100 | n/a | 75-100 MGD | CM | CNG | 0 | 9211280.6085 | 99% | 9300000 | 1022299.02 | 3000000 | 200000 | n/a | n/a | 4222299.02 | 140000 | 0 | 140000 | 48218.499 | 132000 | 16400 | n/a | n/a | 196618.499 | 0
WWTP | No flare | 75-100 | n/a | 75-100 MGD | CM | PNG | 0 | 9211280.6085 | 99% | 9300000 | 1022299.02 | 3000000 | 200000 | 180000 | n/a | 4402299.02 | 140000 | 0 | 140000 | 48218.499 | 132000 | 16400 | 356208.8208 | n/a | 552827.3198 | 0
WWTP | No flare | 75-100 | n/a | 75-100 MGD | CM | Biochem. Fuel | 0 | 9211280.6085 | 0% | 9300000 | 1022299.02 | 3000000 | n/a | n/a | 54000000 | 58022299.02 | 140000 | 0 | 140000 | 48218.499 | 132000 | n/a | n/a | 5500000 | 5680218.499 | 0
WWTP | No flare | 75-100 | n/a | 75-100 MGD | CM | Thermochem. Fuel | 0 | 9211280.6085 | 0% | 9300000 | 1022299.02 | 3000000 | n/a | n/a | 54000000 | 58022299.02 | 140000 | 0 | 140000 | 48218.499 | 132000 | n/a | n/a | 5500000 | 5680218.499 | 0
WWTP | Existing flare | 50-75 | n/a | 50-75 MGD | CM | Digester Only | 17 | 6647382.3921 | 0% | n/a | n/a | n/a | n/a | n/a | n/a | n/a | n/a | 0 | 0 | n/a | n/a | n/a | n/a | n/a | n/a | n/a
WWTP | Existing flare | 50-75 | n/a | 50-75 MGD | CM | CHP | 0 | 6647382.3921 | 35% | n/a | n/a | 3000000 | n/a | n/a | n/a | 3000000 | n/a | 0 | 0 | n/a | 132000 | n/a | n/a | n/a | 132000 | 0
WWTP | Existing flare | 50-75 | n/a | 50-75 MGD | CM | CNG | 0 | 6647382.3921 | 99% | n/a | n/a | 3000000 | 200000 | n/a | n/a | 3200000 | n/a | 0 | 0 | n/a | 132000 | 16400 | n/a | n/a | 148400 | 0
WWTP | Existing flare | 50-75 | n/a | 50-75 MGD | CM | PNG | 0 | 6647382.3921 | 99% | n/a | n/a | 3000000 | 200000 | 180000 | n/a | 3380000 | n/a | 0 | 0 | n/a | 132000 | 16400 | 257060.4831 | n/a | 405460.4831 | 0
WWTP | Existing flare | 50-75 | n/a | 50-75 MGD | CM | Biochem. Fuel | 0 | 6647382.3921 | 0% | n/a | n/a | 3000000 | n/a | n/a | 54000000 | 57000000 | 130000 | 0 | 130000 | n/a | 132000 | n/a | n/a | 5500000 | 5632000 | 0
WWTP | Existing flare | 50-75 | n/a | 50-75 MGD | CM | Thermochem. Fuel | 0 | 6647382.3921 | 0% | n/a | n/a | 3000000 | n/a | n/a | 54000000 | 57000000 | 130000 | 0 | 130000 | n/a | 132000 | n/a | n/a | 5500000 | 5632000 | 0
WWTP | No flare | 50-75 | n/a | 50-75 MGD | CM | CHP | 1 | 6647382.3921 | 35% | 7000000 | 737748.94 | 3000000 | n/a | n/a | n/a | 3737748.94 | 130000 | 0 | 130000 | 34797.203 | 132000 | n/a | n/a | n/a | 166797.203 | 0
WWTP | No flare | 50-75 | n/a | 50-75 MGD | CM | CNG | 0 | 6647382.3921 | 99% | 7000000 | 737748.94 | 3000000 | 200000 | n/a | n/a | 3937748.94 | 130000 | 0 | 130000 | 34797.203 | 132000 | 16400 | n/a | n/a | 183197.203 | 0
WWTP | No flare | 50-75 | n/a | 50-75 MGD | CM | PNG | 0 | 6647382.3921 | 99% | 7000000 | 737748.94 | 3000000 | 200000 | 180000 | n/a | 4117748.94 | 130000 | 0 | 130000 | 34797.203 | 132000 | 16400 | 257060.4831 | n/a | 440257.6861 | 0
WWTP | No flare | 50-75 | n/a | 50-75 MGD | CM | Biochem. Fuel | 0 | 6647382.3921 | 0% | 7000000 | 737748.94 | 3000000 | n/a | n/a | 54000000 | 57737748.94 | 130000 | 0 | 130000 | 34797.203 | 132000 | n/a | n/a | 5500000 | 5666797.203 | 0
WWTP | No flare | 50-75 | n/a | 50-75 MGD | CM | Thermochem. Fuel | 0 | 6647382.3921 | 0% | 7000000 | 737748.94 | 3000000 | n/a | n/a | 54000000 | 57737748.94 | 130000 | 0 | 130000 | 34797.203 | 132000 | n/a | n/a | 5500000 | 5666797.203 | 0
WWTP | Existing flare | 20-50 | n/a | 20-50 MGD | CM | Digester Only | 82 | 3435067.9665 | 0% | n/a | n/a | n/a | n/a | n/a | n/a | n/a | n/a | 0 | 0 | n/a | n/a | n/a | n/a | n/a | n/a | n/a
WWTP | Existing flare | 20-50 | n/a | 20-50 MGD | CM | CHP | 0 | 3435067.9665 | 35% | n/a | n/a | 2270000 | n/a | n/a | n/a | 2270000 | n/a | 0 | 0 | n/a | 86600 | n/a | n/a | n/a | 86600 | 0
WWTP | Existing flare | 20-50 | n/a | 20-50 MGD | CM | CNG | 0 | 3435067.9665 | 99% | n/a | n/a | 2270000 | 200000 | n/a | n/a | 2470000 | n/a | 0 | 0 | n/a | 86600 | 16400 | n/a | n/a | 103000 | 0
WWTP | Existing flare | 20-50 | n/a | 20-50 MGD | CM | PNG | 0 | 3435067.9665 | 99% | n/a | n/a | 2270000 | 200000 | 180000 | n/a | 2650000 | n/a | 0 | 0 | n/a | 86600 | 16400 | 132837.2852 | n/a | 235837.2852 | 0
WWTP | Existing flare | 20-50 | n/a | 20-50 MGD | CM | Biochem. Fuel | 0 | 3435067.9665 | 0% | n/a | n/a | 2270000 | n/a | n/a | 54000000 | 56270000 | 100000 | 0 | 100000 | n/a | 86600 | n/a | n/a | 5500000 | 5586600 | 0
WWTP | Existing flare | 20-50 | n/a | 20-50 MGD | CM | Thermochem. Fuel | 0 | 3435067.9665 | 0% | n/a | n/a | 2270000 | n/a | n/a | 54000000 | 56270000 | 100000 | 0 | 100000 | n/a | 86600 | n/a | n/a | 5500000 | 5586600 | 0
WWTP | No flare | 20-50 | n/a | 20-50 MGD | CM | CHP | 6 | 3435067.9665 | 35% | 3800000 | 381235.44 | 2270000 | n/a | n/a | n/a | 2651235.44 | 100000 | 0 | 100000 | 17981.628 | 86600 | n/a | n/a | n/a | 104581.628 | 0
WWTP | No flare | 20-50 | n/a | 20-50 MGD | CM | CNG | 0 | 3435067.9665 | 99% | 3800000 | 381235.44 | 2270000 | 200000 | n/a | n/a | 2851235.44 | 100000 | 0 | 100000 | 17981.628 | 86600 | 16400 | n/a | n/a | 120981.628 | 0
WWTP | No flare | 20-50 | n/a | 20-50 MGD | CM | PNG | 0 | 3435067.9665 | 99% | 3800000 | 381235.44 | 2270000 | 200000 | 180000 | n/a | 3031235.44 | 100000 | 0 | 100000 | 17981.628 | 86600 | 16400 | 132837.2852 | n/a | 253818.9132 | 0
WWTP | No flare | 20-50 | n/a | 20-50 MGD | CM | Biochem. Fuel | 0 | 3435067.9665 | 0% | 3800000 | 381235.44 | 2270000 | n/a | n/a | 54000000 | 56651235.44 | 100000 | 0 | 100000 | 17981.628 | 86600 | n/a | n/a | 5500000 | 5604581.628 | 0
WWTP | No flare | 20-50 | n/a | 20-50 MGD | CM | Thermochem. Fuel | 0 | 3435067.9665 | 0% | 3800000 | 381235.44 | 2270000 | n/a | n/a | 54000000 | 56651235.44 | 100000 | 0 | 100000 | 17981.628 | 86600 | n/a | n/a | 5500000 | 5604581.628 | 0
WWTP | Existing flare | 10-20 | n/a | 10-20 MGD | CM | Digester Only | 140 | 1612854.7023 | 0% | n/a | n/a | n/a | n/a | n/a | n/a | n/a | n/a | 0 | 0 | n/a | n/a | n/a | n/a | n/a | n/a | n/a
WWTP | Existing flare | 10-20 | n/a | 10-20 MGD | CM | CHP | 0 | 1612854.7023 | 35% | n/a | n/a | 2270000 | n/a | n/a | n/a | 2270000 | n/a | 0 | 0 | n/a | 86600 | n/a | n/a | n/a | 86600 | 0
WWTP | Existing flare | 10-20 | n/a | 10-20 MGD | CM | CNG | 0 | 1612854.7023 | 99% | n/a | n/a | 2270000 | 132500 | n/a | n/a | 2402500 | n/a | 0 | 0 | n/a | 86600 | 9465 | n/a | n/a | 96065 | 0
WWTP | Existing flare | 10-20 | n/a | 10-20 MGD | CM | PNG | 0 | 1612854.7023 | 99% | n/a | n/a | 2270000 | 132500 | 180000 | n/a | 2582500 | n/a | 0 | 0 | n/a | 86600 | 9465 | 62370.5971 | n/a | 158435.5971 | 0
WWTP | Existing flare | 10-20 | n/a | 10-20 MGD | CM | Biochem. Fuel | 0 | 1612854.7023 | 0% | n/a | n/a | 2270000 | n/a | n/a | 54000000 | 56270000 | 65000 | 0 | 65000 | n/a | 86600 | n/a | n/a | 5500000 | 5586600 | 0
WWTP | Existing flare | 10-20 | n/a | 10-20 MGD | CM | Thermochem. Fuel | 0 | 1612854.7023 | 0% | n/a | n/a | 2270000 | n/a | n/a | 54000000 | 56270000 | 65000 | 0 | 65000 | n/a | 86600 | n/a | n/a | 5500000 | 5586600 | 0
WWTP | No flare | 10-20 | n/a | 10-20 MGD | CM | CHP | 11 | 1612854.7023 | 35% | 1900000 | 179000.06 | 2270000 | n/a | n/a | n/a | 2449000.06 | 65000 | 0 | 65000 | 8442.847 | 86600 | n/a | n/a | n/a | 95042.847 | 0
WWTP | No flare | 10-20 | n/a | 10-20 MGD | CM | CNG | 0 | 1612854.7023 | 99% | 1900000 | 179000.06 | 2270000 | 132500 | n/a | n/a | 2581500.06 | 65000 | 0 | 65000 | 8442.847 | 86600 | 9465 | n/a | n/a | 104507.847 | 0
WWTP | No flare | 10-20 | n/a | 10-20 MGD | CM | PNG | 0 | 1612854.7023 | 99% | 1900000 | 179000.06 | 2270000 | 132500 | 180000 | n/a | 2761500.06 | 65000 | 0 | 65000 | 8442.847 | 86600 | 9465 | 62370.5971 | n/a | 166878.4441 | 0
WWTP | No flare | 10-20 | n/a | 10-20 MGD | CM | Biochem. Fuel | 0 | 1612854.7023 | 0% | 1900000 | 179000.06 | 2270000 | n/a | n/a | 54000000 | 56449000.06 | 65000 | 0 | 65000 | 8442.847 | 86600 | n/a | n/a | 5500000 | 5595042.847 | 0
WWTP | No flare | 10-20 | n/a | 10-20 MGD | CM | Thermochem. Fuel | 0 | 1612854.7023 | 0% | 1900000 | 179000.06 | 2270000 | n/a | n/a | 54000000 | 56449000.06 | 65000 | 0 | 65000 | 8442.847 | 86600 | n/a | n/a | 5500000 | 5595042.847 | 0
WWTP | Existing flare | 5-10 | n/a | 5-10 MGD | CM | Digester Only | 230 | 840907.0195 | 0% | n/a | n/a | n/a | n/a | n/a | n/a | n/a | n/a | 0 | 0 | n/a | n/a | n/a | n/a | n/a | n/a | n/a
WWTP | Existing flare | 5-10 | n/a | 5-10 MGD | CM | CHP | 0 | 840907.0195 | 35% | n/a | n/a | 845000 | n/a | n/a | n/a | 845000 | n/a | 0 | 0 | n/a | 36535 | n/a | n/a | n/a | 36535 | 0
WWTP | Existing flare | 5-10 | n/a | 5-10 MGD | CM | CNG | 0 | 840907.0195 | 99% | n/a | n/a | 845000 | 132500 | n/a | n/a | 977500 | n/a | 0 | 0 | n/a | 36535 | 9465 | n/a | n/a | 46000 | 0
WWTP | Existing flare | 5-10 | n/a | 5-10 MGD | CM | PNG | 0 | 840907.0195 | 99% | n/a | n/a | 845000 | 132500 | 180000 | n/a | 1157500 | n/a | 0 | 0 | n/a | 36535 | 9465 | 32518.6595 | n/a | 78518.6595 | 0
WWTP | Existing flare | 5-10 | n/a | 5-10 MGD | CM | Biochem. Fuel | 0 | 840907.0195 | 0% | n/a | n/a | 845000 | n/a | n/a | 54000000 | 54845000 | 50000 | 0 | 50000 | n/a | 36535 | n/a | n/a | 5500000 | 5536535 | 0
WWTP | Existing flare | 5-10 | n/a | 5-10 MGD | CM | Thermochem. Fuel | 0 | 840907.0195 | 0% | n/a | n/a | 845000 | n/a | n/a | 54000000 | 54845000 | 50000 | 0 | 50000 | n/a | 36535 | n/a | n/a | 5500000 | 5536535 | 0
WWTP | No flare | 5-10 | n/a | 5-10 MGD | CM | CHP | 18 | 840907.0195 | 35% | 1200000 | 93326.7 | 845000 | n/a | n/a | n/a | 938326.7 | 50000 | 0 | 50000 | 4401.915 | 36535 | n/a | n/a | n/a | 40936.915 | 0
WWTP | No flare | 5-10 | n/a | 5-10 MGD | CM | CNG | 0 | 840907.0195 | 99% | 1200000 | 93326.7 | 845000 | 132500 | n/a | n/a | 1070826.7 | 50000 | 0 | 50000 | 4401.915 | 36535 | 9465 | n/a | n/a | 50401.915 | 0
WWTP | No flare | 5-10 | n/a | 5-10 MGD | CM | PNG | 0 | 840907.0195 | 99% | 1200000 | 93326.7 | 845000 | 132500 | 180000 | n/a | 1250826.7 | 50000 | 0 | 50000 | 4401.915 | 36535 | 9465 | 32518.6595 | n/a | 82920.5745 | 0
WWTP | No flare | 5-10 | n/a | 5-10 MGD | CM | Biochem. Fuel | 0 | 840907.0195 | 0% | 1200000 | 93326.7 | 845000 | n/a | n/a | 54000000 | 54938326.7 | 50000 | 0 | 50000 | 4401.915 | 36535 | n/a | n/a | 5500000 | 5540936.915 | 0
WWTP | No flare | 5-10 | n/a | 5-10 MGD | CM | Thermochem. Fuel | 0 | 840907.0195 | 0% | 1200000 | 93326.7 | 845000 | n/a | n/a | 54000000 | 54938326.7 | 50000 | 0 | 50000 | 4401.915 | 36535 | n/a | n/a | 5500000 | 5540936.915 | 0
WWTP | Existing flare | 1-5 | n/a | 1-5 MGD | CM | Digester Only | 845 | 312797.5668 | 0% | n/a | n/a | n/a | n/a | n/a | n/a | n/a | n/a | 0 | 0 | n/a | n/a | n/a | n/a | n/a | n/a | n/a
WWTP | Existing flare | 1-5 | n/a | 1-5 MGD | CM | CHP | 0 | 312797.5668 | 35% | n/a | n/a | 845000 | n/a | n/a | n/a | 845000 | n/a | 0 | 0 | n/a | 36535 | n/a | n/a | n/a | 36535 | 0
WWTP | Existing flare | 1-5 | n/a | 1-5 MGD | CM | CNG | 0 | 312797.5668 | 99% | n/a | n/a | 845000 | 132500 | n/a | n/a | 977500 | n/a | 0 | 0 | n/a | 36535 | 9465 | n/a | n/a | 46000 | 0
WWTP | Existing flare | 1-5 | n/a | 1-5 MGD | CM | PNG | 0 | 312797.5668 | 99% | n/a | n/a | 845000 | 132500 | 180000 | n/a | 1157500 | n/a | 0 | 0 | n/a | 36535 | 9465 | 12096.1739 | n/a | 58096.1739 | 0
WWTP | Existing flare | 1-5 | n/a | 1-5 MGD | CM | Biochem. Fuel | 0 | 312797.5668 | 0% | n/a | n/a | 845000 | n/a | n/a | 54000000 | 54845000 | 25000 | 0 | 25000 | n/a | 36535 | n/a | n/a | 5500000 | 5536535 | 0
WWTP | Existing flare | 1-5 | n/a | 1-5 MGD | CM | Thermochem. Fuel | 0 | 312797.5668 | 0% | n/a | n/a | 845000 | n/a | n/a | 54000000 | 54845000 | 25000 | 0 | 25000 | n/a | 36535 | n/a | n/a | 5500000 | 5536535 | 0
WWTP | No flare | 1-5 | n/a | 1-5 MGD | CM | CHP | 65 | 312797.5668 | 35% | 560000 | 34715.33 | 845000 | n/a | n/a | n/a | 879715.33 | 25000 | 0 | 25000 | 1637.4085 | 36535 | n/a | n/a | n/a | 38172.4085 | 0
WWTP | No flare | 1-5 | n/a | 1-5 MGD | CM | CNG | 0 | 312797.5668 | 99% | 560000 | 34715.33 | 845000 | 132500 | n/a | n/a | 1012215.33 | 25000 | 0 | 25000 | 1637.4085 | 36535 | 9465 | n/a | n/a | 47637.4085 | 0
WWTP | No flare | 1-5 | n/a | 1-5 MGD | CM | PNG | 0 | 312797.5668 | 99% | 560000 | 34715.33 | 845000 | 132500 | 180000 | n/a | 1192215.33 | 25000 | 0 | 25000 | 1637.4085 | 36535 | 9465 | 12096.1739 | n/a | 59733.5824 | 0
WWTP | No flare | 1-5 | n/a | 1-5 MGD | CM | Biochem. Fuel | 0 | 312797.5668 | 0% | 560000 | 34715.33 | 845000 | n/a | n/a | 54000000 | 54879715.33 | 25000 | 0 | 25000 | 1637.4085 | 36535 | n/a | n/a | 5500000 | 5538172.4085 | 0
WWTP | No flare | 1-5 | n/a | 1-5 MGD | CM | Thermochem. Fuel | 0 | 312797.5668 | 0% | 560000 | 34715.33 | 845000 | n/a | n/a | 54000000 | 54879715.33 | 25000 | 0 | 25000 | 1637.4085 | 36535 | n/a | n/a | 5500000 | 5538172.4085 | 0
|  | Landfill Output Category (scfh) | # of Landfills | Total Methane generation (MMBTU/day)
|  | <6000 | 417 | 15677.6737
|  | 6000-21000 | 320 | 59642.0081
|  | 21000-42000 | 130 | 71851.6945
|  | 42000-72000 | 171 | 162252.4526
|  | 72000-120000 | 150 | 233972.8991
|  | 120000-300000 | 188 | 586382.1464
|  | >300000 | 98 | 1016047.8275
|  | WWTP Output Category (MGD) |  | Total Methane generation (scfh) | Total Methane generation (m3/op/yr) | Gas Collection FCI | Gas Collection O&M | AD FCI | AD Op | Solids Generation (Mg/day) | Solids Generation (Tons/day) | Solids Generation (Tons/yr)
|  | >200 |  | 173244 | 42974069.525 | 4769407.32 | 224957.334 | 43000000 | 480000 | 544.32 | 599.8406 | 218941.8336
|  | 100-200 |  | 67118 | 16648966.7658 | 1847758.54 | 87152.723 | 16900000 | 210000 | 408.24 | 449.8805 | 164206.3752
|  | 75-100 |  | 37134 | 9211280.6085 | 1022299.02 | 48218.499 | 9300000 | 140000 | 238.14 | 262.4303 | 95787.0522
|  | 50-75 |  | 26798 | 6647382.3921 | 737748.94 | 34797.203 | 7000000 | 130000 | 170.1 | 187.4502 | 68419.323
|  | 20-50 |  | 13848 | 3435067.9665 | 381235.44 | 17981.628 | 3800000 | 100000 | 95.256 | 104.9721 | 38314.8209
|  | 10-20 |  | 6502 | 1612854.7023 | 179000.06 | 8442.847 | 1900000 | 65000 | 40.824 | 44.988 | 16420.6375
|  | 5-10 |  | 3390 | 840907.0195 | 93326.7 | 4401.915 | 1200000 | 50000 | 20.412 | 22.494 | 8210.3188
|  | 1-5 |  | 1261 | 312797.5668 | 34715.33 | 1637.4085 | 560000 | 25000 | 6.804 | 7.498 | 2736.7729
Transmission cost USD per MMBTU
1.2
CONSTANTS:
|  |  |  | 0.028317 | m3/ft3
|  |  |  | 0.034 | GJ/m3
|  |  |  | 0.94782 | mmbtu/GJ
|  |  |  | 0.032226 | mmbtu/m3
|  |  |  | 720 | solids in wastewater (mg/L)
|  |  |  | 3.78 | L per Gal
|  |  |  | 1.102 | Sh.Tons per MG

## WWTP
WESyS Module | Type | Size | sorting index | Status | Size Range | Anaerobic Digestion System | Technology | Operation Counts | Methane Collection | Conversion Efficiency | Anaerobic Digester FCI | Gas Collection (and flaring) Equipment | Conditioning Unit (H2S Treatment) | Compressor unit | Pipeline Connection | Fuel Conversion | Total Non-AD FCI | Anaerobic Digester | Anaerobic Digester Post-digestion solids separation system | Total AD Fixed Costs | Gas Collection (and flaring) Equipment | Conditioning Unit (H2S Treatment) | Compressor Unit | Pipeline Transmission | Fuel Conversion | Total Non-AD Fixed Operating Costs | Total Co-product Revenue
WWTP | Existing flare | 1-5 | 1 | n/a | 1-5 MGD | CM | Biochem. Fuel | 0 | 312797.5668 | 0% | n/a | n/a | 845000 | n/a | n/a | 54000000 | 54845000 | 25000 | 0 | 25000 | n/a | 36535 | n/a | n/a | 5500000 | 5536535 | 0
WWTP | Existing flare | 5-10 | 2 | n/a | 5-10 MGD | CM | Biochem. Fuel | 0 | 840907.0195 | 0% | n/a | n/a | 845000 | n/a | n/a | 54000000 | 54845000 | 50000 | 0 | 50000 | n/a | 36535 | n/a | n/a | 5500000 | 5536535 | 0
WWTP | Existing flare | 10-20 | 3 | n/a | 10-20 MGD | CM | Biochem. Fuel | 0 | 1612854.7023 | 0% | n/a | n/a | 2270000 | n/a | n/a | 54000000 | 56270000 | 65000 | 0 | 65000 | n/a | 86600 | n/a | n/a | 5500000 | 5586600 | 0 |  | # of Landfills | Total Methane generation (MMBTU/day)
WWTP | Existing flare | 20-50 | 4 | n/a | 20-50 MGD | CM | Biochem. Fuel | 0 | 3435067.9665 | 0% | n/a | n/a | 2270000 | n/a | n/a | 54000000 | 56270000 | 100000 | 0 | 100000 | n/a | 86600 | n/a | n/a | 5500000 | 5586600 | 0 |  | 417 | 15677.6737
WWTP | Existing flare | 50-75 | 5 | n/a | 50-75 MGD | CM | Biochem. Fuel | 0 | 6647382.3921 | 0% | n/a | n/a | 3000000 | n/a | n/a | 54000000 | 57000000 | 130000 | 0 | 130000 | n/a | 132000 | n/a | n/a | 5500000 | 5632000 | 0 |  | 320 | 59642.0081
WWTP | Existing flare | 75-100 | 6 | n/a | 75-100 MGD | CM | Biochem. Fuel | 0 | 9211280.6085 | 0% | n/a | n/a | 3000000 | n/a | n/a | 54000000 | 57000000 | 140000 | 0 | 140000 | n/a | 132000 | n/a | n/a | 5500000 | 5632000 | 0 |  | 130 | 71851.6945
WWTP | Existing flare | 100-200 | 7 | n/a | 100-200 MGD | CM | Biochem. Fuel | 0 | 16648966.7658 | 0% | n/a | n/a | 3800000 | n/a | n/a | 54000000 | 57800000 | 210000 | 0 | 210000 | n/a | 315100 | n/a | n/a | 5500000 | 5815100 | 0 |  | 171 | 162252.4526
WWTP | Existing flare | >200 | 8 | n/a | >200 MGD | CM | Biochem. Fuel | 0 | 42974069.525 | 0% | n/a | n/a | 8600000 | n/a | n/a | 54000000 | 62600000 | 480000 | 0 | 480000 | n/a | 1276000 | n/a | n/a | 5500000 | 6776000 | 0 | 100-200 | 150 | 233972.8991
WWTP | Existing flare | 1-5 | 1 | n/a | 1-5 MGD | CM | CHP | 0 | 312797.5668 | 35% | n/a | n/a | 845000 | n/a | n/a | n/a | 845000 | n/a | 0 | 0 | n/a | 36535 | n/a | n/a | n/a | 36535 | 0 |  | 188 | 586382.1464
WWTP | Existing flare | 5-10 | 2 | n/a | 5-10 MGD | CM | CHP | 0 | 840907.0195 | 35% | n/a | n/a | 845000 | n/a | n/a | n/a | 845000 | n/a | 0 | 0 | n/a | 36535 | n/a | n/a | n/a | 36535 | 0 |  | 98 | 1016047.8275
WWTP | Existing flare | 10-20 | 3 | n/a | 10-20 MGD | CM | CHP | 0 | 1612854.7023 | 35% | n/a | n/a | 2270000 | n/a | n/a | n/a | 2270000 | n/a | 0 | 0 | n/a | 86600 | n/a | n/a | n/a | 86600 | 0
WWTP | Existing flare | 20-50 | 4 | n/a | 20-50 MGD | CM | CHP | 0 | 3435067.9665 | 35% | n/a | n/a | 2270000 | n/a | n/a | n/a | 2270000 | n/a | 0 | 0 | n/a | 86600 | n/a | n/a | n/a | 86600 | 0 |  |  | Total Methane generation (scfh) | Total Methane generation (m3/op/yr) | Gas Collection FCI | Gas Collection O&M | AD FCI | AD Op
WWTP | Existing flare | 50-75 | 5 | n/a | 50-75 MGD | CM | CHP | 0 | 6647382.3921 | 35% | n/a | n/a | 3000000 | n/a | n/a | n/a | 3000000 | n/a | 0 | 0 | n/a | 132000 | n/a | n/a | n/a | 132000 | 0 |  |  | 173244 | 42974069.525 | 4769407.32 | 224957.334 | 43000000 | 480000
WWTP | Existing flare | 75-100 | 6 | n/a | 75-100 MGD | CM | CHP | 0 | 9211280.6085 | 35% | n/a | n/a | 3000000 | n/a | n/a | n/a | 3000000 | n/a | 0 | 0 | n/a | 132000 | n/a | n/a | n/a | 132000 | 0 |  |  | 67118 | 16648966.7658 | 1847758.54 | 87152.723 | 16900000 | 210000
WWTP | Existing flare | 100-200 | 7 | n/a | 100-200 MGD | CM | CHP | 0 | 16648966.7658 | 35% | n/a | n/a | 3800000 | n/a | n/a | n/a | 3800000 | n/a | 0 | 0 | n/a | 315100 | n/a | n/a | n/a | 315100 | 0 | Transmission cost USD per MMBTU |  | 37134 | 9211280.6085 | 1022299.02 | 48218.499 | 9300000 | 140000
WWTP | Existing flare | >200 | 8 | n/a | >200 MGD | CM | CHP | 0 | 42974069.525 | 35% | n/a | n/a | 8600000 | n/a | n/a | n/a | 8600000 | n/a | 0 | 0 | n/a | 1276000 | n/a | n/a | n/a | 1276000 | 0 |  |  | 26798 | 6647382.3921 | 737748.94 | 34797.203 | 7000000 | 130000
WWTP | Existing flare | 1-5 | 1 | n/a | 1-5 MGD | CM | CNG | 0 | 312797.5668 | 99% | n/a | n/a | 845000 | 132500 | n/a | n/a | 977500 | n/a | 0 | 0 | n/a | 36535 | 9465 | n/a | n/a | 46000 | 0 |  |  | 13848 | 3435067.9665 | 381235.44 | 17981.628 | 3800000 | 100000
WWTP | Existing flare | 5-10 | 2 | n/a | 5-10 MGD | CM | CNG | 0 | 840907.0195 | 99% | n/a | n/a | 845000 | 132500 | n/a | n/a | 977500 | n/a | 0 | 0 | n/a | 36535 | 9465 | n/a | n/a | 46000 | 0 |  |  | 6502 | 1612854.7023 | 179000.06 | 8442.847 | 1900000 | 65000
WWTP | Existing flare | 10-20 | 3 | n/a | 10-20 MGD | CM | CNG | 0 | 1612854.7023 | 99% | n/a | n/a | 2270000 | 132500 | n/a | n/a | 2402500 | n/a | 0 | 0 | n/a | 86600 | 9465 | n/a | n/a | 96065 | 0 |  |  | 3390 | 840907.0195 | 93326.7 | 4401.915 | 1200000 | 50000
WWTP | Existing flare | 20-50 | 4 | n/a | 20-50 MGD | CM | CNG | 0 | 3435067.9665 | 99% | n/a | n/a | 2270000 | 200000 | n/a | n/a | 2470000 | n/a | 0 | 0 | n/a | 86600 | 16400 | n/a | n/a | 103000 | 0 |  |  | 1261 | 312797.5668 | 34715.33 | 1637.4085 | 560000 | 25000
WWTP | Existing flare | 50-75 | 5 | n/a | 50-75 MGD | CM | CNG | 0 | 6647382.3921 | 99% | n/a | n/a | 3000000 | 200000 | n/a | n/a | 3200000 | n/a | 0 | 0 | n/a | 132000 | 16400 | n/a | n/a | 148400 | 0
WWTP | Existing flare | 75-100 | 6 | n/a | 75-100 MGD | CM | CNG | 0 | 9211280.6085 | 99% | n/a | n/a | 3000000 | 200000 | n/a | n/a | 3200000 | n/a | 0 | 0 | n/a | 132000 | 16400 | n/a | n/a | 148400 | 0
WWTP | Existing flare | 100-200 | 7 | n/a | 100-200 MGD | CM | CNG | 0 | 16648966.7658 | 99% | n/a | n/a | 3800000 | 225000 | n/a | n/a | 4025000 | n/a | 0 | 0 | n/a | 315100 | 45500 | n/a | n/a | 360600 | 0 | 1.2
WWTP | Existing flare | >200 | 8 | n/a | >200 MGD | CM | CNG | 0 | 42974069.525 | 99% | n/a | n/a | 8600000 | 450000 | n/a | n/a | 9050000 | n/a | 0 | 0 | n/a | 1276000 | 193800 | n/a | n/a | 1469800 | 0 | WWTP Output Category (MGD) |  | CONSTANTS:
WWTP | Existing flare | 1-5 | 1 | n/a | 1-5 MGD | CM | Digester Only | 845 | 312797.5668 | 0% | n/a | n/a | n/a | n/a | n/a | n/a | n/a | n/a | 0 | 0 | n/a | n/a | n/a | n/a | n/a | n/a | n/a |  |  | 0.028317 | m3/ft3
WWTP | Existing flare | 5-10 | 2 | n/a | 5-10 MGD | CM | Digester Only | 230 | 840907.0195 | 0% | n/a | n/a | n/a | n/a | n/a | n/a | n/a | n/a | 0 | 0 | n/a | n/a | n/a | n/a | n/a | n/a | n/a |  |  | 0.034 | GJ/m3
WWTP | Existing flare | 10-20 | 3 | n/a | 10-20 MGD | CM | Digester Only | 140 | 1612854.7023 | 0% | n/a | n/a | n/a | n/a | n/a | n/a | n/a | n/a | 0 | 0 | n/a | n/a | n/a | n/a | n/a | n/a | n/a |  |  | 0.94782 | mmbtu/GJ
WWTP | Existing flare | 20-50 | 4 | n/a | 20-50 MGD | CM | Digester Only | 82 | 3435067.9665 | 0% | n/a | n/a | n/a | n/a | n/a | n/a | n/a | n/a | 0 | 0 | n/a | n/a | n/a | n/a | n/a | n/a | n/a |  |  | 0.032226 | mmbtu/m3
WWTP | Existing flare | 50-75 | 5 | n/a | 50-75 MGD | CM | Digester Only | 17 | 6647382.3921 | 0% | n/a | n/a | n/a | n/a | n/a | n/a | n/a | n/a | 0 | 0 | n/a | n/a | n/a | n/a | n/a | n/a | n/a
WWTP | Existing flare | 75-100 | 6 | n/a | 75-100 MGD | CM | Digester Only | 17 | 9211280.6085 | 0% | n/a | n/a | n/a | n/a | n/a | n/a | n/a | n/a | 0 | 0 | n/a | n/a | n/a | n/a | n/a | n/a | n/a
WWTP | Existing flare | 100-200 | 7 | n/a | 100-200 MGD | CM | Digester Only | 13 | 16648966.7658 | 0% | n/a | n/a | n/a | n/a | n/a | n/a | n/a | n/a | 0 | 0 | n/a | n/a | n/a | n/a | n/a | n/a | n/a
WWTP | Existing flare | >200 | 8 | n/a | >200 MGD | CM | Digester Only | 7 | 42974069.525 | 0% | n/a | n/a | n/a | n/a | n/a | n/a | n/a | n/a | 0 | 0 | n/a | n/a | n/a | n/a | n/a | n/a | n/a | >300000
WWTP | Existing flare | 1-5 | 1 | n/a | 1-5 MGD | CM | PNG | 0 | 312797.5668 | 99% | n/a | n/a | 845000 | 132500 | 180000 | n/a | 1157500 | n/a | 0 | 0 | n/a | 36535 | 9465 | 12096.1739 | n/a | 58096.1739 | 0
WWTP | Existing flare | 5-10 | 2 | n/a | 5-10 MGD | CM | PNG | 0 | 840907.0195 | 99% | n/a | n/a | 845000 | 132500 | 180000 | n/a | 1157500 | n/a | 0 | 0 | n/a | 36535 | 9465 | 32518.6595 | n/a | 78518.6595 | 0
WWTP | Existing flare | 10-20 | 3 | n/a | 10-20 MGD | CM | PNG | 0 | 1612854.7023 | 99% | n/a | n/a | 2270000 | 132500 | 180000 | n/a | 2582500 | n/a | 0 | 0 | n/a | 86600 | 9465 | 62370.5971 | n/a | 158435.5971 | 0
WWTP | Existing flare | 20-50 | 4 | n/a | 20-50 MGD | CM | PNG | 0 | 3435067.9665 | 99% | n/a | n/a | 2270000 | 200000 | 180000 | n/a | 2650000 | n/a | 0 | 0 | n/a | 86600 | 16400 | 132837.2852 | n/a | 235837.2852 | 0
WWTP | Existing flare | 50-75 | 5 | n/a | 50-75 MGD | CM | PNG | 0 | 6647382.3921 | 99% | n/a | n/a | 3000000 | 200000 | 180000 | n/a | 3380000 | n/a | 0 | 0 | n/a | 132000 | 16400 | 257060.4831 | n/a | 405460.4831 | 0
WWTP | Existing flare | 75-100 | 6 | n/a | 75-100 MGD | CM | PNG | 0 | 9211280.6085 | 99% | n/a | n/a | 3000000 | 200000 | 180000 | n/a | 3380000 | n/a | 0 | 0 | n/a | 132000 | 16400 | 356208.8208 | n/a | 504608.8208 | 0
WWTP | Existing flare | 100-200 | 7 | n/a | 100-200 MGD | CM | PNG | 0 | 16648966.7658 | 99% | n/a | n/a | 3800000 | 225000 | 180000 | n/a | 4205000 | n/a | 0 | 0 | n/a | 315100 | 45500 | 643831.0883 | n/a | 1004431.0883 | 0
WWTP | Existing flare | >200 | 8 | n/a | >200 MGD | CM | PNG | 0 | 42974069.525 | 99% | n/a | n/a | 8600000 | 450000 | 180000 | n/a | 9230000 | n/a | 0 | 0 | n/a | 1276000 | 193800 | 1661847.3891 | n/a | 3131647.3891 | 0 | >200
WWTP | Existing flare | 1-5 | 1 | n/a | 1-5 MGD | CM | Thermochem. Fuel | 0 | 312797.5668 | 0% | n/a | n/a | 845000 | n/a | n/a | 54000000 | 54845000 | 25000 | 0 | 25000 | n/a | 36535 | n/a | n/a | 5500000 | 5536535 | 0
WWTP | Existing flare | 5-10 | 2 | n/a | 5-10 MGD | CM | Thermochem. Fuel | 0 | 840907.0195 | 0% | n/a | n/a | 845000 | n/a | n/a | 54000000 | 54845000 | 50000 | 0 | 50000 | n/a | 36535 | n/a | n/a | 5500000 | 5536535 | 0
WWTP | Existing flare | 10-20 | 3 | n/a | 10-20 MGD | CM | Thermochem. Fuel | 0 | 1612854.7023 | 0% | n/a | n/a | 2270000 | n/a | n/a | 54000000 | 56270000 | 65000 | 0 | 65000 | n/a | 86600 | n/a | n/a | 5500000 | 5586600 | 0
WWTP | Existing flare | 20-50 | 4 | n/a | 20-50 MGD | CM | Thermochem. Fuel | 0 | 3435067.9665 | 0% | n/a | n/a | 2270000 | n/a | n/a | 54000000 | 56270000 | 100000 | 0 | 100000 | n/a | 86600 | n/a | n/a | 5500000 | 5586600 | 0
WWTP | Existing flare | 50-75 | 5 | n/a | 50-75 MGD | CM | Thermochem. Fuel | 0 | 6647382.3921 | 0% | n/a | n/a | 3000000 | n/a | n/a | 54000000 | 57000000 | 130000 | 0 | 130000 | n/a | 132000 | n/a | n/a | 5500000 | 5632000 | 0
WWTP | Existing flare | 75-100 | 6 | n/a | 75-100 MGD | CM | Thermochem. Fuel | 0 | 9211280.6085 | 0% | n/a | n/a | 3000000 | n/a | n/a | 54000000 | 57000000 | 140000 | 0 | 140000 | n/a | 132000 | n/a | n/a | 5500000 | 5632000 | 0
WWTP | Existing flare | 100-200 | 7 | n/a | 100-200 MGD | CM | Thermochem. Fuel | 0 | 16648966.7658 | 0% | n/a | n/a | 3800000 | n/a | n/a | 54000000 | 57800000 | 210000 | 0 | 210000 | n/a | 315100 | n/a | n/a | 5500000 | 5815100 | 0
WWTP | Existing flare | >200 | 8 | n/a | >200 MGD | CM | Thermochem. Fuel | 0 | 42974069.525 | 0% | n/a | n/a | 8600000 | n/a | n/a | 54000000 | 62600000 | 480000 | 0 | 480000 | n/a | 1276000 | n/a | n/a | 5500000 | 6776000 | 0 | 75-100
WWTP | n/a | 1-5 | 1 | n/a | 1-5 MGD | n/a | n/a | 1417 | 0 | n/a | n/a | n/a | n/a | n/a | n/a | n/a | n/a | n/a | n/a | n/a | n/a | n/a | n/a | n/a | n/a | n/a | n/a | 120000-300000
WWTP | n/a | 5-10 | 2 | n/a | 5-10 MGD | n/a | n/a | 221 | 0 | n/a | n/a | n/a | n/a | n/a | n/a | n/a | n/a | n/a | n/a | n/a | n/a | n/a | n/a | n/a | n/a | n/a | n/a | 72000-120000
WWTP | n/a | 10-20 | 3 | n/a | 10-20 MGD | n/a | n/a | 104 | 0 | n/a | n/a | n/a | n/a | n/a | n/a | n/a | n/a | n/a | n/a | n/a | n/a | n/a | n/a | n/a | n/a | n/a | n/a | 42000-72000
WWTP | n/a | 20-50 | 4 | n/a | 20-50 MGD | n/a | n/a | 55 | 0 | n/a | n/a | n/a | n/a | n/a | n/a | n/a | n/a | n/a | n/a | n/a | n/a | n/a | n/a | n/a | n/a | n/a | n/a | 21000-42000
WWTP | n/a | 50-75 | 5 | n/a | 50-75 MGD | n/a | n/a | 7 | 0 | n/a | n/a | n/a | n/a | n/a | n/a | n/a | n/a | n/a | n/a | n/a | n/a | n/a | n/a | n/a | n/a | n/a | n/a | 6000-21000
WWTP | n/a | 75-100 | 6 | n/a | 75-100 MGD | n/a | n/a | 8 | 0 | n/a | n/a | n/a | n/a | n/a | n/a | n/a | n/a | n/a | n/a | n/a | n/a | n/a | n/a | n/a | n/a | n/a | n/a | <6000
WWTP | n/a | 100-200 | 7 | n/a | 100-200 MGD | n/a | n/a | 5 | 0 | n/a | n/a | n/a | n/a | n/a | n/a | n/a | n/a | n/a | n/a | n/a | n/a | n/a | n/a | n/a | n/a | n/a | n/a | Landfill Output Category (scfh)
WWTP | n/a | >200 | 8 | n/a | >200 MGD | n/a | n/a | 3 | 0 | n/a | n/a | n/a | n/a | n/a | n/a | n/a | n/a | n/a | n/a | n/a | n/a | n/a | n/a | n/a | n/a | n/a | n/a
WWTP | No flare | 1-5 | 1 | n/a | 1-5 MGD | CM | Biochem. Fuel | 0 | 312797.5668 | 0% | 560000 | 34715.33 | 845000 | n/a | n/a | 54000000 | 54879715.33 | 25000 | 0 | 25000 | 1637.4085 | 36535 | n/a | n/a | 5500000 | 5538172.4085 | 0
WWTP | No flare | 5-10 | 2 | n/a | 5-10 MGD | CM | Biochem. Fuel | 0 | 840907.0195 | 0% | 1200000 | 93326.7 | 845000 | n/a | n/a | 54000000 | 54938326.7 | 50000 | 0 | 50000 | 4401.915 | 36535 | n/a | n/a | 5500000 | 5540936.915 | 0
WWTP | No flare | 10-20 | 3 | n/a | 10-20 MGD | CM | Biochem. Fuel | 0 | 1612854.7023 | 0% | 1900000 | 179000.06 | 2270000 | n/a | n/a | 54000000 | 56449000.06 | 65000 | 0 | 65000 | 8442.847 | 86600 | n/a | n/a | 5500000 | 5595042.847 | 0
WWTP | No flare | 20-50 | 4 | n/a | 20-50 MGD | CM | Biochem. Fuel | 0 | 3435067.9665 | 0% | 3800000 | 381235.44 | 2270000 | n/a | n/a | 54000000 | 56651235.44 | 100000 | 0 | 100000 | 17981.628 | 86600 | n/a | n/a | 5500000 | 5604581.628 | 0
WWTP | No flare | 50-75 | 5 | n/a | 50-75 MGD | CM | Biochem. Fuel | 0 | 6647382.3921 | 0% | 7000000 | 737748.94 | 3000000 | n/a | n/a | 54000000 | 57737748.94 | 130000 | 0 | 130000 | 34797.203 | 132000 | n/a | n/a | 5500000 | 5666797.203 | 0
WWTP | No flare | 75-100 | 6 | n/a | 75-100 MGD | CM | Biochem. Fuel | 0 | 9211280.6085 | 0% | 9300000 | 1022299.02 | 3000000 | n/a | n/a | 54000000 | 58022299.02 | 140000 | 0 | 140000 | 48218.499 | 132000 | n/a | n/a | 5500000 | 5680218.499 | 0
WWTP | No flare | 100-200 | 7 | n/a | 100-200 MGD | CM | Biochem. Fuel | 0 | 16648966.7658 | 0% | 16900000 | 1847758.54 | 3800000 | n/a | n/a | 54000000 | 59647758.54 | 210000 | 0 | 210000 | 87152.723 | 315100 | n/a | n/a | 5500000 | 5902252.723 | 0
WWTP | No flare | >200 | 8 | n/a | >200 MGD | CM | Biochem. Fuel | 0 | 42974069.525 | 0% | 43000000 | 4769407.32 | 8600000 | n/a | n/a | 54000000 | 67369407.32 | 480000 | 0 | 480000 | 224957.334 | 1276000 | n/a | n/a | 5500000 | 7000957.334 | 0 | 5-10
WWTP | No flare | 1-5 | 1 | n/a | 1-5 MGD | CM | CHP | 65 | 312797.5668 | 35% | 560000 | 34715.33 | 845000 | n/a | n/a | n/a | 879715.33 | 25000 | 0 | 25000 | 1637.4085 | 36535 | n/a | n/a | n/a | 38172.4085 | 0
WWTP | No flare | 5-10 | 2 | n/a | 5-10 MGD | CM | CHP | 18 | 840907.0195 | 35% | 1200000 | 93326.7 | 845000 | n/a | n/a | n/a | 938326.7 | 50000 | 0 | 50000 | 4401.915 | 36535 | n/a | n/a | n/a | 40936.915 | 0
WWTP | No flare | 10-20 | 3 | n/a | 10-20 MGD | CM | CHP | 11 | 1612854.7023 | 35% | 1900000 | 179000.06 | 2270000 | n/a | n/a | n/a | 2449000.06 | 65000 | 0 | 65000 | 8442.847 | 86600 | n/a | n/a | n/a | 95042.847 | 0
WWTP | No flare | 20-50 | 4 | n/a | 20-50 MGD | CM | CHP | 6 | 3435067.9665 | 35% | 3800000 | 381235.44 | 2270000 | n/a | n/a | n/a | 2651235.44 | 100000 | 0 | 100000 | 17981.628 | 86600 | n/a | n/a | n/a | 104581.628 | 0
WWTP | No flare | 50-75 | 5 | n/a | 50-75 MGD | CM | CHP | 1 | 6647382.3921 | 35% | 7000000 | 737748.94 | 3000000 | n/a | n/a | n/a | 3737748.94 | 130000 | 0 | 130000 | 34797.203 | 132000 | n/a | n/a | n/a | 166797.203 | 0
WWTP | No flare | 75-100 | 6 | n/a | 75-100 MGD | CM | CHP | 1 | 9211280.6085 | 35% | 9300000 | 1022299.02 | 3000000 | n/a | n/a | n/a | 4022299.02 | 140000 | 0 | 140000 | 48218.499 | 132000 | n/a | n/a | n/a | 180218.499 | 0
WWTP | No flare | 100-200 | 7 | n/a | 100-200 MGD | CM | CHP | 1 | 16648966.7658 | 35% | 16900000 | 1847758.54 | 3800000 | n/a | n/a | n/a | 5647758.54 | 210000 | 0 | 210000 | 87152.723 | 315100 | n/a | n/a | n/a | 402252.723 | 0
WWTP | No flare | >200 | 8 | n/a | >200 MGD | CM | CHP | 1 | 42974069.525 | 35% | 43000000 | 4769407.32 | 8600000 | n/a | n/a | n/a | 13369407.32 | 480000 | 0 | 480000 | 224957.334 | 1276000 | n/a | n/a | n/a | 1500957.334 | 0 | 50-75
WWTP | No flare | 1-5 | 1 | n/a | 1-5 MGD | CM | CNG | 0 | 312797.5668 | 99% | 560000 | 34715.33 | 845000 | 132500 | n/a | n/a | 1012215.33 | 25000 | 0 | 25000 | 1637.4085 | 36535 | 9465 | n/a | n/a | 47637.4085 | 0
WWTP | No flare | 5-10 | 2 | n/a | 5-10 MGD | CM | CNG | 0 | 840907.0195 | 99% | 1200000 | 93326.7 | 845000 | 132500 | n/a | n/a | 1070826.7 | 50000 | 0 | 50000 | 4401.915 | 36535 | 9465 | n/a | n/a | 50401.915 | 0
WWTP | No flare | 10-20 | 3 | n/a | 10-20 MGD | CM | CNG | 0 | 1612854.7023 | 99% | 1900000 | 179000.06 | 2270000 | 132500 | n/a | n/a | 2581500.06 | 65000 | 0 | 65000 | 8442.847 | 86600 | 9465 | n/a | n/a | 104507.847 | 0
WWTP | No flare | 20-50 | 4 | n/a | 20-50 MGD | CM | CNG | 0 | 3435067.9665 | 99% | 3800000 | 381235.44 | 2270000 | 200000 | n/a | n/a | 2851235.44 | 100000 | 0 | 100000 | 17981.628 | 86600 | 16400 | n/a | n/a | 120981.628 | 0
WWTP | No flare | 50-75 | 5 | n/a | 50-75 MGD | CM | CNG | 0 | 6647382.3921 | 99% | 7000000 | 737748.94 | 3000000 | 200000 | n/a | n/a | 3937748.94 | 130000 | 0 | 130000 | 34797.203 | 132000 | 16400 | n/a | n/a | 183197.203 | 0
WWTP | No flare | 75-100 | 6 | n/a | 75-100 MGD | CM | CNG | 0 | 9211280.6085 | 99% | 9300000 | 1022299.02 | 3000000 | 200000 | n/a | n/a | 4222299.02 | 140000 | 0 | 140000 | 48218.499 | 132000 | 16400 | n/a | n/a | 196618.499 | 0
WWTP | No flare | 100-200 | 7 | n/a | 100-200 MGD | CM | CNG | 0 | 16648966.7658 | 99% | 16900000 | 1847758.54 | 3800000 | 225000 | n/a | n/a | 5872758.54 | 210000 | 0 | 210000 | 87152.723 | 315100 | 45500 | n/a | n/a | 447752.723 | 0
WWTP | No flare | >200 | 8 | n/a | >200 MGD | CM | CNG | 0 | 42974069.525 | 99% | 43000000 | 4769407.32 | 8600000 | 450000 | n/a | n/a | 13819407.32 | 480000 | 0 | 480000 | 224957.334 | 1276000 | 193800 | n/a | n/a | 1694757.334 | 0 | 20-50
WWTP | No flare | 1-5 | 1 | n/a | 1-5 MGD | CM | PNG | 0 | 312797.5668 | 99% | 560000 | 34715.33 | 845000 | 132500 | 180000 | n/a | 1192215.33 | 25000 | 0 | 25000 | 1637.4085 | 36535 | 9465 | 12096.1739 | n/a | 59733.5824 | 0
WWTP | No flare | 5-10 | 2 | n/a | 5-10 MGD | CM | PNG | 0 | 840907.0195 | 99% | 1200000 | 93326.7 | 845000 | 132500 | 180000 | n/a | 1250826.7 | 50000 | 0 | 50000 | 4401.915 | 36535 | 9465 | 32518.6595 | n/a | 82920.5745 | 0
WWTP | No flare | 10-20 | 3 | n/a | 10-20 MGD | CM | PNG | 0 | 1612854.7023 | 99% | 1900000 | 179000.06 | 2270000 | 132500 | 180000 | n/a | 2761500.06 | 65000 | 0 | 65000 | 8442.847 | 86600 | 9465 | 62370.5971 | n/a | 166878.4441 | 0
WWTP | No flare | 20-50 | 4 | n/a | 20-50 MGD | CM | PNG | 0 | 3435067.9665 | 99% | 3800000 | 381235.44 | 2270000 | 200000 | 180000 | n/a | 3031235.44 | 100000 | 0 | 100000 | 17981.628 | 86600 | 16400 | 132837.2852 | n/a | 253818.9132 | 0
WWTP | No flare | 50-75 | 5 | n/a | 50-75 MGD | CM | PNG | 0 | 6647382.3921 | 99% | 7000000 | 737748.94 | 3000000 | 200000 | 180000 | n/a | 4117748.94 | 130000 | 0 | 130000 | 34797.203 | 132000 | 16400 | 257060.4831 | n/a | 440257.6861 | 0
WWTP | No flare | 75-100 | 6 | n/a | 75-100 MGD | CM | PNG | 0 | 9211280.6085 | 99% | 9300000 | 1022299.02 | 3000000 | 200000 | 180000 | n/a | 4402299.02 | 140000 | 0 | 140000 | 48218.499 | 132000 | 16400 | 356208.8208 | n/a | 552827.3198 | 0
WWTP | No flare | 100-200 | 7 | n/a | 100-200 MGD | CM | PNG | 0 | 16648966.7658 | 99% | 16900000 | 1847758.54 | 3800000 | 225000 | 180000 | n/a | 6052758.54 | 210000 | 0 | 210000 | 87152.723 | 315100 | 45500 | 643831.0883 | n/a | 1091583.8113 | 0
WWTP | No flare | >200 | 8 | n/a | >200 MGD | CM | PNG | 0 | 42974069.525 | 99% | 43000000 | 4769407.32 | 8600000 | 450000 | 180000 | n/a | 13999407.32 | 480000 | 0 | 480000 | 224957.334 | 1276000 | 193800 | 1661847.3891 | n/a | 3356604.7231 | 0 | 10-20
WWTP | No flare | 1-5 | 1 | n/a | 1-5 MGD | CM | Thermochem. Fuel | 0 | 312797.5668 | 0% | 560000 | 34715.33 | 845000 | n/a | n/a | 54000000 | 54879715.33 | 25000 | 0 | 25000 | 1637.4085 | 36535 | n/a | n/a | 5500000 | 5538172.4085 | 0
WWTP | No flare | 5-10 | 2 | n/a | 5-10 MGD | CM | Thermochem. Fuel | 0 | 840907.0195 | 0% | 1200000 | 93326.7 | 845000 | n/a | n/a | 54000000 | 54938326.7 | 50000 | 0 | 50000 | 4401.915 | 36535 | n/a | n/a | 5500000 | 5540936.915 | 0
WWTP | No flare | 10-20 | 3 | n/a | 10-20 MGD | CM | Thermochem. Fuel | 0 | 1612854.7023 | 0% | 1900000 | 179000.06 | 2270000 | n/a | n/a | 54000000 | 56449000.06 | 65000 | 0 | 65000 | 8442.847 | 86600 | n/a | n/a | 5500000 | 5595042.847 | 0
WWTP | No flare | 20-50 | 4 | n/a | 20-50 MGD | CM | Thermochem. Fuel | 0 | 3435067.9665 | 0% | 3800000 | 381235.44 | 2270000 | n/a | n/a | 54000000 | 56651235.44 | 100000 | 0 | 100000 | 17981.628 | 86600 | n/a | n/a | 5500000 | 5604581.628 | 0
WWTP | No flare | 50-75 | 5 | n/a | 50-75 MGD | CM | Thermochem. Fuel | 0 | 6647382.3921 | 0% | 7000000 | 737748.94 | 3000000 | n/a | n/a | 54000000 | 57737748.94 | 130000 | 0 | 130000 | 34797.203 | 132000 | n/a | n/a | 5500000 | 5666797.203 | 0
WWTP | No flare | 75-100 | 6 | n/a | 75-100 MGD | CM | Thermochem. Fuel | 0 | 9211280.6085 | 0% | 9300000 | 1022299.02 | 3000000 | n/a | n/a | 54000000 | 58022299.02 | 140000 | 0 | 140000 | 48218.499 | 132000 | n/a | n/a | 5500000 | 5680218.499 | 0
WWTP | No flare | 100-200 | 7 | n/a | 100-200 MGD | CM | Thermochem. Fuel | 0 | 16648966.7658 | 0% | 16900000 | 1847758.54 | 3800000 | n/a | n/a | 54000000 | 59647758.54 | 210000 | 0 | 210000 | 87152.723 | 315100 | n/a | n/a | 5500000 | 5902252.723 | 0
WWTP | No flare | >200 | 8 | n/a | >200 MGD | CM | Thermochem. Fuel | 0 | 42974069.525 | 0% | 43000000 | 4769407.32 | 8600000 | n/a | n/a | 54000000 | 67369407.32 | 480000 | 0 | 480000 | 224957.334 | 1276000 | n/a | n/a | 5500000 | 7000957.334 | 0 | 1-5
[8 empty] | # | m3/op/yr (CAFO and WWTP) or m3/ton/yr (landfill) | % | $/op | $/op | $/op | $/op | $/op | $/op | $/op | $/yr/op | $/yr/op | $/yr/op | $/yr/op | $/yr/op | $/yr/op | $/yr/op | $/yr/op | $/yr/op | $/yr/op

## WESyS inputs
|  | AD equip installed | [6 empty] | AD equip NOT installed | [9 empty] | AD equip NOT installed | [5 empty] | AD equip installed
TEA variable | Size | AD | CHP | CNG | PNG | BCFuel | TCFuel |  | AD | CHP | CNG | PNG | BCFuel | TCFuel | TEA variable | Size | TEA variable | Size | AD | CHP | CNG | PNG | BCFuel | TCFuel | AD | CHP | CNG | PNG | BCFuel | TCFuel
Expected FCI | <5 | 1e+19 | 845000 | 977500 | 1157500 | 54845000 | 54845000 |  | 560000 | 879715.33 | 1012215.33 | 1192215.33 | 54879715.33 | 54879715.33 | Expected FCI | <5 | Expected FCI | <5 | 560000 | 879715.33 | 1012215.33 | 1192215.33 | 54879715.33 | 54879715.33 | 0 | 845000 | 977500 | 1157500 | 54845000 | 54845000
Expected FCI | 5-10 | 1e+19 | 845000 | 977500 | 1157500 | 54845000 | 54845000 |  | 1200000 | 938326.7 | 1070826.7 | 1250826.7 | 54938326.7 | 54938326.7 | Expected FCI | 5-10 | Expected FCI | 5-10 | 1200000 | 938326.7 | 1070826.7 | 1250826.7 | 54938326.7 | 54938326.7 | 0 | 845000 | 977500 | 1157500 | 54845000 | 54845000
Expected FCI | 10-20 | 1e+19 | 2270000 | 2402500 | 2582500 | 56270000 | 56270000 |  | 1900000 | 2449000.06 | 2581500.06 | 2761500.06 | 56449000.06 | 56449000.06 | Expected FCI | 10-100 | Expected FCI | 10-100 | 5500000 | 3215070.865 | 3398195.865 | 3578195.865 | 57215070.865 | 57215070.865 | 0 | 2635000 | 2818125 | 2998125 | 56635000 | 56635000
Expected FCI | 20-50 | 1e+19 | 2270000 | 2470000 | 2650000 | 56270000 | 56270000 |  | 3800000 | 2651235.44 | 2851235.44 | 3031235.44 | 56651235.44 | 56651235.44 | Expected FCI | >100 | Expected FCI | >100 | 29950000 | 9508582.93 | 9846082.93 | 10026082.93 | 63508582.93 | 63508582.93 | 0 | 6200000 | 6537500 | 6717500 | 60200000 | 60200000
Expected FCI | 50-75 | 1e+19 | 3000000 | 3200000 | 3380000 | 57000000 | 57000000 |  | 7000000 | 3737748.94 | 3937748.94 | 4117748.94 | 57737748.94 | 57737748.94
Expected FCI | 75-100 | 1e+19 | 3000000 | 3200000 | 3380000 | 57000000 | 57000000 |  | 9300000 | 4022299.02 | 4222299.02 | 4402299.02 | 58022299.02 | 58022299.02
Expected FCI | 100-200 | 1e+19 | 3800000 | 4025000 | 4205000 | 57800000 | 57800000 |  | 16900000 | 5647758.54 | 5872758.54 | 6052758.54 | 59647758.54 | 59647758.54
Expected FCI | >200 | 1e+19 | 8600000 | 9050000 | 9230000 | 62600000 | 62600000 |  | 43000000 | 13369407.32 | 13819407.32 | 13999407.32 | 67369407.32 | 67369407.32
Expected Op Cos | <5 | 1e+19 | 36535 | 46000 | 58096.1739 | 5536535 | 5536535 |  | 25000 | 38172.4085 | 47637.4085 | 59733.5824 | 5538172.4085 | 5538172.4085 | Expected Op Cos | <5 | Expected FCI | <5 | 25000 | 38172.4085 | 47637.4085 | 59733.5824 | 5538172.4085 | 5538172.4085 | 0 | 36535 | 46000 | 58096.1739 | 5536535 | 5536535
Expected Op Cos | 5-10 | 1e+19 | 36535 | 46000 | 78518.6595 | 5536535 | 5536535 |  | 50000 | 40936.915 | 50401.915 | 82920.5745 | 5540936.915 | 5540936.915 | Expected Op Cos | 5-10 | Expected FCI | 5-10 | 50000 | 40936.915 | 50401.915 | 82920.5745 | 5540936.915 | 5540936.915 | 0 | 36535 | 46000 | 78518.6595 | 5536535 | 5536535
Expected Op Cos | 10-20 | 1e+19 | 86600 | 96065 | 158435.5971 | 5586600 | 5586600 |  | 65000 | 95042.847 | 104507.847 | 166878.4441 | 5595042.847 | 5595042.847 | Expected Op Cos | 10-100 | Expected FCI | 10-100 | 108750 | 136660.0442 | 151326.2942 | 353445.5908 | 5636660.0443 | 5636660.0443 | 0 | 109300 | 123966.25 | 326085.5466 | 5609300 | 5609300
Expected Op Cos | 20-50 | 1e+19 | 86600 | 103000 | 235837.2852 | 5586600 | 5586600 |  | 100000 | 104581.628 | 120981.628 | 253818.9132 | 5604581.628 | 5604581.628 | Expected Op Cos | >100 | Expected FCI | >100 | 345000 | 951605.0285 | 1071255.0285 | 2224094.2672 | 6451605.0285 | 6451605.0285 | 0 | 795550 | 915200 | 2068039.2387 | 6295550 | 6295550
Expected Op Cos | 50-75 | 1e+19 | 132000 | 148400 | 405460.4831 | 5632000 | 5632000 |  | 130000 | 166797.203 | 183197.203 | 440257.6861 | 5666797.203 | 5666797.203
Expected Op Cos | 75-100 | 1e+19 | 132000 | 148400 | 504608.8208 | 5632000 | 5632000 |  | 140000 | 180218.499 | 196618.499 | 552827.3198 | 5680218.499 | 5680218.499
Expected Op Cos | 100-200 | 1e+19 | 315100 | 360600 | 1004431.0883 | 5815100 | 5815100 |  | 210000 | 402252.723 | 447752.723 | 1091583.8113 | 5902252.723 | 5902252.723
Expected Op Cos | >200 | 1e+19 | 1276000 | 1469800 | 3131647.3891 | 6776000 | 6776000 |  | 480000 | 1500957.334 | 1694757.334 | 3356604.7231 | 7000957.334 | 7000957.334
per facility CH4 collection | <5 | 312797.5668 | 312797.5668 | 312797.5668 | 312797.5668 | 312797.5668 | 312797.5668
per facility CH4 collection | 5-10 | 840907.0195 | 840907.0195 | 840907.0195 | 840907.0195 | 840907.0195 | 840907.0195
per facility CH4 collection | 10-20 | 1612854.7023 | 1612854.7023 | 1612854.7023 | 1612854.7023 | 1612854.7023 | 1612854.7023
per facility CH4 collection | 20-50 | 3435067.9665 | 3435067.9665 | 3435067.9665 | 3435067.9665 | 3435067.9665 | 3435067.9665
per facility CH4 collection | 50-75 | 6647382.3921 | 6647382.3921 | 6647382.3921 | 6647382.3921 | 6647382.3921 | 6647382.3921
per facility CH4 collection | 75-100 | 9211280.6085 | 9211280.6085 | 9211280.6085 | 9211280.6085 | 9211280.6085 | 9211280.6085
per facility CH4 collection | 100-200 | 16648966.7658 | 16648966.7658 | 16648966.7658 | 16648966.7658 | 16648966.7658 | 16648966.7658
per facility CH4 collection | >200 | 42974069.525 | 42974069.525 | 42974069.525 | 42974069.525 | 42974069.525 | 42974069.525
Annual CH4 Generation | <5 | 3390
Annual CH4 Generation | 5-10 | 6502
Annual CH4 Generation | 10-20 | 13848
Annual CH4 Generation | 20-50 | 26798
Annual CH4 Generation | 50-75 | 37134
Annual CH4 Generation | 75-100 | 67118
Annual CH4 Generation | 100-200 | 173244
Annual CH4 Generation | >200 | 173244
conversion efficiencies | all |  | 35 |  | 99 | na | na | na
NoDigester | <5 | 1417
NoDigester | 5-10 | 221
NoDigester | 10-20 | 104
NoDigester | 20-50 | 55
NoDigester | 50-75 | 7
NoDigester | 75-100 | 8
NoDigester | 100-200 | 5
NoDigester | >200 | 3
WithAD | <5 | 845
WithAD | 5-10 | 230
WithAD | 10-20 | 140
WithAD | 20-50 | 82
WithAD | 50-75 | 17
WithAD | 75-100 | 17
WithAD | 100-200 | 13
WithAD | >200 | 7
Note on A21: NREL: M3/yr/op
Note on Q21: NREL: M3/yr/op
Note on S21: NREL: M3/yr/op
Note on A30: NREL: This should be methane collection scfh
Note on Q30: NREL: This should be methane collection scfh
Note on S30: NREL: This should be methane collection scfh

## input to model
Expected FCI | 560000 | 879715.33 | 1012215.33 | 1192215.33 | 54879715.33 | 54879715.33
... | 1200000 | 938326.7 | 1070826.7 | 1250826.7 | 54938326.7 | 54938326.7
... | 1900000 | 2449000.06 | 2581500.06 | 2761500.06 | 56449000.06 | 56449000.06
... | 3800000 | 2651235.44 | 2851235.44 | 3031235.44 | 56651235.44 | 56651235.44
... | 7000000 | 3737748.94 | 3937748.94 | 4117748.94 | 57737748.94 | 57737748.94
... | 9300000 | 4022299.02 | 4222299.02 | 4402299.02 | 58022299.02 | 58022299.02
... | 16900000 | 5647758.54 | 5872758.54 | 6052758.54 | 59647758.54 | 59647758.54
... | 43000000 | 13369407.32 | 13819407.32 | 13999407.32 | 67369407.32 | 67369407.32
*** [NoAD,*,*] | 0 | 845000 | 977500 | 1157500 | 54845000 | 54845000
... | 0 | 845000 | 977500 | 1157500 | 54845000 | 54845000
... | 0 | 2270000 | 2402500 | 2582500 | 56270000 | 56270000
... | 0 | 2270000 | 2470000 | 2650000 | 56270000 | 56270000
... | 0 | 3000000 | 3200000 | 3380000 | 57000000 | 57000000
... | 0 | 3000000 | 3200000 | 3380000 | 57000000 | 57000000
... | 0 | 3800000 | 4025000 | 4205000 | 57800000 | 57800000
... | 0 | 8600000 | 9050000 | 9230000 | 62600000 | 62600000
Expected Op Cost | 25000 | 38172.4085 | 47637.4085 | 59733.5824 | 5538172.4085 | 5538172.4085
... | 50000 | 40936.915 | 50401.915 | 82920.5745 | 5540936.915 | 5540936.915
... | 65000 | 95042.847 | 104507.847 | 166878.4441 | 5595042.847 | 5595042.847
... | 100000 | 104581.628 | 120981.628 | 253818.9132 | 5604581.628 | 5604581.628
... | 130000 | 166797.203 | 183197.203 | 440257.6861 | 5666797.203 | 5666797.203
... | 140000 | 180218.499 | 196618.499 | 552827.3198 | 5680218.499 | 5680218.499
... | 210000 | 402252.723 | 447752.723 | 1091583.8113 | 5902252.723 | 5902252.723
... | 480000 | 1500957.334 | 1694757.334 | 3356604.7231 | 7000957.334 | 7000957.334
*** [NoAD,*,*] | 0 | 36535 | 46000 | 58096.1739 | 5536535 | 5536535
... | 0 | 36535 | 46000 | 78518.6595 | 5536535 | 5536535
... | 0 | 86600 | 96065 | 158435.5971 | 5586600 | 5586600
... | 0 | 86600 | 103000 | 235837.2852 | 5586600 | 5586600
... | 0 | 132000 | 148400 | 405460.4831 | 5632000 | 5632000
... | 0 | 132000 | 148400 | 504608.8208 | 5632000 | 5632000
... | 0 | 315100 | 360600 | 1004431.0883 | 5815100 | 5815100
... | 0 | 1276000 | 1469800 | 3131647.3891 | 6776000 | 6776000
per facility CH4 collection | 312797.5668 | 312797.5668 | 312797.5668 | 312797.5668 | 312797.5668 | 312797.5668
... | 840907.0195 | 840907.0195 | 840907.0195 | 840907.0195 | 840907.0195 | 840907.0195
... | 1612854.7023 | 1612854.7023 | 1612854.7023 | 1612854.7023 | 1612854.7023 | 1612854.7023
... | 3435067.9665 | 3435067.9665 | 3435067.9665 | 3435067.9665 | 3435067.9665 | 3435067.9665
... | 6647382.3921 | 6647382.3921 | 6647382.3921 | 6647382.3921 | 6647382.3921 | 6647382.3921
... | 9211280.6085 | 9211280.6085 | 9211280.6085 | 9211280.6085 | 9211280.6085 | 9211280.6085
... | 16648966.7658 | 16648966.7658 | 16648966.7658 | 16648966.7658 | 16648966.7658 | 16648966.7658
... | 42974069.525 | 42974069.525 | 42974069.525 | 42974069.525 | 42974069.525 | 42974069.525
Annual Solids Collection | 218941.8336 | 218941.8336 | 218941.8336 | 218941.8336 | 218941.8336 | 218941.8336
... | 164206.3752 | 164206.3752 | 164206.3752 | 164206.3752 | 164206.3752 | 164206.3752
... | 95787.0522 | 95787.0522 | 95787.0522 | 95787.0522 | 95787.0522 | 95787.0522
... | 68419.323 | 68419.323 | 68419.323 | 68419.323 | 68419.323 | 68419.323
... | 38314.8209 | 38314.8209 | 38314.8209 | 38314.8209 | 38314.8209 | 38314.8209
... | 16420.6375 | 16420.6375 | 16420.6375 | 16420.6375 | 16420.6375 | 16420.6375
... | 8210.3188 | 8210.3188 | 8210.3188 | 8210.3188 | 8210.3188 | 8210.3188
... | 2736.7729 | 2736.7729 | 2736.7729 | 2736.7729 | 2736.7729 | 2736.7729

## Finance Assumptions
Landfill
Variable | Description | Units | Value | Range | Source
Expected Equity Fraction | Expected equity fraction for a WtE project. | unitless | 0.3 |  | assumption
development dwell time | Needed time to develop a WtE project. | yr | 2 |  | LMOP. 2015b
Plant Economic lifetime | Economic lifetime of a WtE project. | yr | 20 | 10-30 | LMOP. 2015b
depreciation period | Expected depreciation period | yr | 15 | 10-15 | LMOP. 2015b
term of loan | Expected terms of the loan | yr | 10 | 7-15 | LMOP. 2015b
Expected Tax Rate | Expected tax rate | unitless | 0.35 | 0-0.39 | LMOP. 2015b
Reqd Rate of Return as Pct | Required rate of return | pct/yr | 10 | 5-15 | Ling Tao.
Debt Interest Rate as Pct | Expected debt interest rate | pct/yr | 2 | 0-6 | BSM Model
elec conversion efficiency | Efficiency of converting methane to electricity production. | unitless | 0.35 | 30-40% | Murray et al. 2014
CNG conversion efficiency | Efficiency of converting methane to CNG. | unitless | 0.99 | 98-100% | Ling Tao.
CAFO
Variable | Value | Range/Notes |  | Data Source:
Debt Interest Rate (%) | 2 | 2% - from BSM |  | None.
Reqd Rate of Return (%) | 15 | 12-18% for banks, 15-20% for investors |  | http://www.epa.gov/sites/production/files/2014-12/documents/agstar-handbook.pdf
Plant Economic lifetime (yr) | 20 |  |  | US-EPA, 2007. A protocol for quantifying and reporting the performance of anaerobic digestion systems for lvestock manures. United States Environmental Protection Agency.
depreciation period (yr) | 15 |  |  | This is based on IRS guidelines for electricity and fuel pipeline projects. It might be different for CNG/LNG projects, but the user manual does not have information about this.
term of loan (yr) | 10 | 8-15 years, using original BSM value of 10 to be consistent with landfill |  | http://www.epa.gov/sites/production/files/2014-12/documents/agstar-handbook.pdf
Expected Tax Rate | 40% |  |  | http://www3.epa.gov/climatechange/Downloads/EPAactivities/MAC_Report_2013-III_Waste.pdf
development dwell time (yr) | 2 | Good approximation for about 1.5 years as it takes <1 for permits + <1 for construction |  | http://www.epa.gov/sites/production/files/2014-12/documents/agstar-handbook.pdf
Expected Equity Fraction | 20% |  |  | http://www.epa.gov/sites/production/files/2014-12/documents/agstar-handbook.pdf

## CAFO # Oper
Murray et al. 2014 Table 5. Number of livestock operations, number of livestock, and total and average number of livestock by operation size.
Number of Operations
Operation Size | Cattle | Beef | Dairy | Swine
Less than 100 head | 749000 | 660000 | 43000 | 48700
100–499 head | 137000 | 63400 | 11700 | 5000
500–999 head | 18400 | 4230 | 1570 | 2300
1,000–1,999 head | 6440 | 1050 | 950 | 3300
2,000–4,999 head | 3000 | 270 | 780 | 5700
5,000–9,999 head | 700 | 50 |  | 3300
10,000–19,000 head | 260
20,000+ head | 200
Total | 915000 | 729000 | 58000 | 68300
Murray et al. 2014 Table 6. Costs associated with biogas production from anaerobic digestion of dairy, swine, and beef manure. |  |  |  |  | CALCULATED:
Source | Operation Size | # of Total Operations |  |  | # of Non-AD Operations:
Beef | Small (500–999) | 4230 |  |  | 4230
| Medium (1000-1999) | 1050 |  |  | 1050
| Large (>2000) | 320 |  |  | 316
Dairy | Small (500–999) | 1570 |  |  | 1507
| Medium (1000-1999) | 950 |  |  | 889
| Large (>2000) | 780 |  |  | 716
Swine | Small (500–999) | 2300 |  |  | 2298
| Medium (1000-1999) | 3300 |  |  | 3298
| Large (>2000) | 9000 |  |  | 8971
AgStar Data on AD Projects. Excluded projects that did not fit into these categories.
Source | Operation Size | Digester | # of Operations
Beef | Small (500–999) | CL | 0
| Small (500–999) | CM | 0
| Small (500–999) | PF | 0
| Medium (1000-1999) | CL | 0
| Medium (1000-1999) | CM | 0
| Medium (1000-1999) | PF | 0
| Large (>2000) | CL | 0
| Large (>2000) | CM | 0
| Large (>2000) | PF | 4
Dairy | Small (500–999) | CL | 10
| Small (500–999) | CM | 32
| Small (500–999) | PF | 21
| Medium (1000-1999) | CL | 9
| Medium (1000-1999) | CM | 19
| Medium (1000-1999) | PF | 33
| Large (>2000) | CL | 7
| Large (>2000) | CM | 20
| Large (>2000) | PF | 37
Swine | Small (500–999) | CL | 1
| Small (500–999) | CM | 1
| Small (500–999) | PF | 0
| Medium (1000-1999) | CL | 0
| Medium (1000-1999) | CM | 0
| Medium (1000-1999) | PF | 2
| Large (>2000) | CL | 14
| Large (>2000) | CM | 12
| Large (>2000) | PF | 3
225