## WWTP assumptions
Potential Values
WWTP Size MGD | Mean flow by class MGD | Elec Yield kWhr per day | Biogas yield scf per day | CNG yield scf per day | PNG yield scf per day | HTL yield Btu per day
0 to 1 | 0.5 | 13 | 5000 | 3250 | 3250 | 40012.0203
1 to 10 | 3.453 | 89.7786 | 34530.2326 | 22444.6512 | 22444.6512 | 276324.8732
10 to 100 | 27.332 | 710.6328 | 273320.3125 | 177658.2031 | 177658.2031 | 2187219.5784
100 and up | 254.3 | 6611.8 | 2543000 | 1652950 | 1652950 | 20350113.5246

## Conversions
Conversion | units | value | source
electricity produced from WW biogas | kWhr/MGD | 26 | WWTP Biogas Estimates for NREL (Murray et al. 2014 data)
methane content in biogas | fraction | 0.65
process effeciency Elec | fraction HHV | 0.29 | EPA 2011. Opportunities for CHP at WWTFs. Table 5
AD biogas yield | scf per MGD | 10000 | EPA 2011. Opportunities for CHP at WWTFs. Page iv
HHV ash free sludge | MJ per kg | 24.14 | phyllis database. 2016. sewage sludge, dried (#2899)
LHV ash free sludge | MJ per kg | 22.42 | phyllis database. 2016. sewage sludge, dried (#2899)
HHV ash free sludge (2) | Btu per lb | 9589 | PNNL 2016. HTL design report. Table 1
process effeciency HTL | fraction HHV | 0.62572 | calculated from PNNL 2016 HTL design report. HHV (Btu/lb) * 2000 / HTL process yield (12,000,000 btu/AFDW ton sludge (table 6))
ash content sludge | fraction | 0.075 | PNNL 2016. HTL design report. Table 1
total solids content of wastewater effluent | mg per L | 750 | from http://www.eolss.net/eolsssamplechapters/c06/e6-13-04-05/e6-13-04-05-txt-04.aspx#3._Wastewater_Composition
total solids content of wastewater effluent | lbs per gallon | 8.3454e-06 | from http://www.eolss.net/eolsssamplechapters/c06/e6-13-04-05/e6-13-04-05-txt-04.aspx#3._Wastewater_Composition
HHV methane | Btu per scf | 1011 | from http://www.engineeringtoolbox.com/heating-values-fuel-gases-d_823.html
LHV methane | Btu per scf | 910 | from http://www.engineeringtoolbox.com/heating-values-fuel-gases-d_823.html
process effeciency CNG | fraction | 0.56 | WWTP Biogas Estimates for NREL (Murray et al. 2014 data)
water density | lbs per gallon | 8.34 | http://www.engineeringtoolbox.com/water-density-specific-weight-d_595.html
1