## WWTP
Technical Potential |  |  | 37473637.5 | CH4 content | 100% | capacity factor | 0.9 |  | Costs to generate (electricity) | no NG credit |  |  | Cost to pipe (CH4) |  | comparable electricity cost | [13 empty] | Conditioning Unit |  | (from Duke Landfill Report) |  |  |  |  | Pipeline Costs (assumes 1mi feeder line) |  |  |  | (from Duke Swine Waste Report)
WWTFs Flow Rate Range (MGD) | Total Wastewater Flow (MGD) | Wastewater Flow to WWTFs with Anaerobic Digestion (MGD) | Percentage of Flow to WWTFs with Anaerobic Digestion | ft3/Day @ CH4 content above (Gas) | MMBtu/Day @ CH4 content above (Gas) | kWh/Day (CHP Electricity) | MMBtu/Day (CHP Heating) | number of facilities | lowest-cost technology | cost ($/kWh) | cost ($) | cost ($/MGD) | available biogas | 20-year discounted stream | 20 year cost ($/MMBtu) | comparable electricity cost ($/kWh) | cumulative CH4 (MMBtu/Day) | cumulative electricity (kWh/Day) | 2025 reference electricity price ($/kWh) | 2025 low electricity price ($/kWh) | 2025 high electricity price ($/kWh) | SCFH gas per facility | conditioning unit | conditioning O&M | gas compression load | compression unit | compression O&M |  | Unit Cost ($/unit) | O&M cost ($/year) | Input rate | Output rate | Loss Rate |  |  | assumes rounded average across all pipe sizes and ranges, added to average of interconnection fees and ROW maintenance
>200 | 3950 | 3010 | 76.2% | 30100000 | 30100 | 1690416 | 6501.6 | 7 | turbine | 0.032 | 54093.312 | 17.9712 | 19565 | 111351768.1757 | 1.8343 | 0.017887 | 19565 | 1690416 | 0.065449 | 0.059346 | 0.092501 | 179166.6667 | 8600000 | 1276000 | 101157.5 | 450000 | 193800 |  | 845000 | 36535 | 6000 | 3240 | 54% |  |  | 180000
100-200 | 2705 | 2076 | 76.75% | 20760000 | 20760 | 1165881.6 | 4484.16 | 13 | lean-burn engine | 0.04 | 46635.264 | 22.464 | 13494 | 76799425.4926 | 1.7893 | 0.016071 | 33059 | 2856297.6 | 0.065449 | 0.059346 | 0.092501 | 66538.4615 | 3800000 | 315100 | 37594.2308 | 225000 | 45500 |  | 2270000 | 86600 | 21000 | 11880 | 56.57%
75-100 | 2172 | 1469 | 67.63% | 14690000 | 14690 | 824990.4 | 3173.04 | 17 | lean-burn engine | 0.04 | 32999.616 | 22.464 | 9548.5 | 54344102.1429 | 2.2336 | 0.020061 | 42607.5 | 3681288 | 0.065449 | 0.059346 | 0.092501 | 36004.902 | 3000000 | 132000 | 20317.0518 | 200000 | 16400 |  | 3000000 | 132000 | 42000 | 23700 | 56.43%
50-75 | 1471 | 1078 | 73.28% | 10780000 | 10780 | 605404.8 | 2328.48 | 17 | lean-burn engine | 0.04 | 24216.192 | 22.464 | 7007 | 39879470.4629 | 3.0438 | 0.027338 | 49614.5 | 4286692.8 | 0.065449 | 0.059346 | 0.092501 | 26421.5686 | 3000000 | 132000 | 14909.3137 | 200000 | 16400 |  | 3800000 | 315100 | 72000 | 40680 | 56.5%
20-50 | 4133 | 2491 | 60.27% | 24910000 | 24910 | 1398945.6 | 5380.56 | 82 | lean-burn engine | 0.051 | 71346.2256 | 28.6416 | 16191.5 | 92151911.8025 | 5.2315 | 0.055797 | 65806 | 5685638.4 | 0.065449 | 0.059346 | 0.092501 | 12657.5203 | 2270000 | 86600 | 7160.5401 | 200000 | 16400 |  | 5200000 | 526200 | 120000 | 67740 | 56.45%
10-20 | 3407 | 1959 | 57.5% | 19590000 | 19590 | 1100174.4 | 4231.44 | 140 | lean-burn engine | 0.051 | 56108.8944 | 28.6416 | 12733.5 | 72471134.1715 | 7.2393 | 0.077211 | 78539.5 | 6785812.8 | 0.065449 | 0.059346 | 0.092501 | 5830.3571 | 845000 | 36535 | 3148.3929 | 132500 | 9465 |  | 8600000 | 1276000 | 300000 | 169380 | 56.46%
5-10 | 3188 | 1630 | 51.13% | 16300000 | 16300 | 915408 | 3520.8 | 230 | rich-burn engine | 0.06 | 54924.48 | 33.696 | 10595 | 60300126.9523 | 14.2936 | 0.16822 | 89134.5 | 7701220.8 | 0.065449 | 0.059346 | 0.092501 | 2952.8986 | 845000 | 36535 | 1594.5652 | 132500 | 9465
1-5 | 5124 | 2082 | 40.63% | 20820000 | 20820 | 1169251.2 | 4497.12 | 845 | microturbine | 0.064 | 74832.0768 | 35.9424 | 13533 | 77021389.1501 | 41.1128 | 0.53968 | 102667.5 | 8870472 | 0.065449 | 0.059346 | 0.092501 | 1026.6272 | 845000 | 36535 | 554.3787 | 132500 | 9465
Total | 26150 | 15795 | 60.4% | 157950000 | 157950 | 8870472 | 34117.2 | 1351 | Total |  | 415156.0608 | [17 empty] | Compressor
Annual Total |  |  |  | 57651750000 | 57651750 | 3237722280 | 12452778 | [21 empty] | Unit Cost ($/unit) | O&M cost ($/year) | Input rate | Output rate | Loss Rate
|  |  | tcf | 0.057652 | [24 empty] | 132500 | 9465 | 6000 | 5695 | 94.92%
[28 empty] | 200000 | 16400 | 21000 | 19920 | 94.86%
|  | Total emissions (ft3 CH4) | digester emissions (ft3 CH4) | Size Class | Mean flow by class | [9 empty] | pipeline |  | chp | [10 empty] | 225000 | 45500 | 42000 | 39780 | 94.71%
| >200 | 25675000 | 19565000 | > 100 | 254.3 | [9 empty] | 1.7893 | 13494 | 3.2825 | 16483.9709 | [9 empty] | 325000 | 119900 | 72000 | 68220 | 94.75%
| 100-200 | 17582500 | 13494000 | 10 - 100 | 27.332 | [9 empty] | 1.8343 | 33059 | 4.4549 | 26955.4285 | [9 empty] | 450000 | 193800 | 120000 | 113700 | 94.75%
| 75-100 | 14118000 | 9548500 | 1 to 10 | 3.453 | [9 empty] | 2.2336 | 42607.5 | 4.4549 | 34365.1449 | [9 empty] | 600000 | 474000 | 300000 | 284220 | 94.74%
| 50-75 | 9561500 | 7007000 | 0 - 1 | 0.5 | [9 empty] | 3.0438 | 49614.5 | 4.4549 | 39802.6359
| 20-50 | 26864500 | 16191500 | [11 empty] | 5.2315 | 65806 | 4.7831 | 54723.2651
| 10-20 | 22145500 | 12733500 | [11 empty] | 7.2393 | 78539.5 | 4.7831 | 66457.3127
| 5-10 | 20722000 | 10595000 | [11 empty] | 14.2936 | 89134.5 | 4.8769 | 81805.9832 | [6 empty] | conditioning and pipeline | 1 | 2 | 3 | 4 | 5 | 6 | 7 | 8 | 9 | 10 | 11 | 12 | 13 | 14 | 15 | 16 | 17 | 18 | 19 | 20
| 1-5 | 33306000 | 13533000 | [11 empty] | 41.1128 | 102667.5 | 5.0996 | 92579.3884 |  |  |  |  | 26335454.4492 |  | >200 | 10056000 | 1456000 | 1456000 | 1456000 | 1456000 | 1456000 | 1456000 | 1456000 | 1456000 | 1456000 | 1456000 | 1456000 | 1456000 | 1456000 | 1456000 | 1456000 | 1456000 | 1456000 | 1456000 | 1456000
| Daily Total | 169975000 | 102667500 | [19 empty] | 9789087.9596 |  | 100-200 | 4295100 | 495100 | 495100 | 495100 | 495100 | 495100 | 495100 | 495100 | 495100 | 495100 | 495100 | 495100 | 495100 | 495100 | 495100 | 495100 | 495100 | 495100 | 495100 | 495100
| Annual Total | 62040875000 | 37473637500 | [19 empty] | 6745352.484 |  | 75-100 | 3312000 | 312000 | 312000 | 312000 | 312000 | 312000 | 312000 | 312000 | 312000 | 312000 | 312000 | 312000 | 312000 | 312000 | 312000 | 312000 | 312000 | 312000 | 312000 | 312000
| Fugitive emissions (ft3 CH4) | 24567237500 | [20 empty] | 6745352.484 |  | 50-75 | 3312000 | 312000 | 312000 | 312000 | 312000 | 312000 | 312000 | 312000 | 312000 | 312000 | 312000 | 312000 | 312000 | 312000 | 312000 | 312000 | 312000 | 312000 | 312000 | 312000
| Fugitive emissions (Tg CO2e) | 9.9374 | [20 empty] | 5484330.0392 |  | 20-50 | 2536600 | 266600 | 266600 | 266600 | 266600 | 266600 | 266600 | 266600 | 266600 | 266600 | 266600 | 266600 | 266600 | 266600 | 266600 | 266600 | 266600 | 266600 | 266600 | 266600
| Potential generated (Tg CO2e) |  | 15.1581 | [19 empty] | 3503266.6213 |  | 10-20 | 1061535 | 216535 | 216535 | 216535 | 216535 | 216535 | 216535 | 216535 | 216535 | 216535 | 216535 | 216535 | 216535 | 216535 | 216535 | 216535 | 216535 | 216535 | 216535 | 216535
[23 empty] | 3503266.6213 |  | 5-10 | 1061535 | 216535 | 216535 | 216535 | 216535 | 216535 | 216535 | 216535 | 216535 | 216535 | 216535 | 216535 | 216535 | 216535 | 216535 | 216535 | 216535 | 216535 | 216535 | 216535
[16 empty] | 35770000 | [6 empty] | 3503266.6213 |  | 1-5 | 1061535 | 216535 | 216535 | 216535 | 216535 | 216535 | 216535 | 216535 | 216535 | 216535 | 216535 | 216535 | 216535 | 216535 | 216535 | 216535 | 216535 | 216535 | 216535 | 216535
35770000000
[16 empty] | 0.03577 | [6 empty] | 2843747.793 |  | >200 | 643800 | 193800 | 193800 | 193800 | 193800 | 193800 | 193800 | 193800 | 193800 | 193800 | 193800 | 193800 | 193800 | 193800 | 193800 | 193800 | 193800 | 193800 | 193800 | 193800
[23 empty] | 781316.2849 |  | 100-200 | 270500 | 45500 | 45500 | 45500 | 45500 | 45500 | 45500 | 45500 | 45500 | 45500 | 45500 | 45500 | 45500 | 45500 | 45500 | 45500 | 45500 | 45500 | 45500 | 45500
[16 empty] | 29200000 | [6 empty] | 394856.4401 |  | 75-100 | 216400 | 16400 | 16400 | 16400 | 16400 | 16400 | 16400 | 16400 | 16400 | 16400 | 16400 | 16400 | 16400 | 16400 | 16400 | 16400 | 16400 | 16400 | 16400 | 16400
[16 empty] | 29200000000 | [6 empty] | 394856.4401 |  | 50-75 | 216400 | 16400 | 16400 | 16400 | 16400 | 16400 | 16400 | 16400 | 16400 | 16400 | 16400 | 16400 | 16400 | 16400 | 16400 | 16400 | 16400 | 16400 | 16400 | 16400
[16 empty] | 29.2 | [6 empty] | 394856.4401 |  | 20-50 | 216400 | 16400 | 16400 | 16400 | 16400 | 16400 | 16400 | 16400 | 16400 | 16400 | 16400 | 16400 | 16400 | 16400 | 16400 | 16400 | 16400 | 16400 | 16400 | 16400
[23 empty] | 244145.2971 |  | 10-20 | 141965 | 9465 | 9465 | 9465 | 9465 | 9465 | 9465 | 9465 | 9465 | 9465 | 9465 | 9465 | 9465 | 9465 | 9465 | 9465 | 9465 | 9465 | 9465 | 9465
[23 empty] | 244145.2971 |  | 5-10 | 141965 | 9465 | 9465 | 9465 | 9465 | 9465 | 9465 | 9465 | 9465 | 9465 | 9465 | 9465 | 9465 | 9465 | 9465 | 9465 | 9465 | 9465 | 9465 | 9465
[23 empty] | 244145.2971 |  | 1-5 | 141965 | 9465 | 9465 | 9465 | 9465 | 9465 | 9465 | 9465 | 9465 | 9465 | 9465 | 9465 | 9465 | 9465 | 9465 | 9465 | 9465 | 9465 | 9465 | 9465
cost for electricity CHP ($/kWh) | 2010 | 2011 | 2012 | 2013 | 2014 | 2015 | 2016 | 2017 | 2018 | 2019 | 2020 | 2021 | 2022 | 2023 | 2024 | 2025 | 2026 | 2027 | 2028 | 2029 | 2030 | 2031 | 2032 | 2033 | 2034 | 2035 | 2036 | 2037 | 2038 | 2039 | 2040 |  |  | spot price for CH4 ($/MMBTU) | 2010 | 2011 | 2012 | 2013 | 2014 | 2015 | 2016 | 2017 | 2018 | 2019 | 2020 | 2021 | 2022 | 2023 | 2024 | 2025 | 2026 | 2027 | 2028 | 2029 | 2030 | 2031 | 2032 | 2033 | 2034 | 2035 | 2036 | 2037 | 2038 | 2039 | 2040
Industrial delivered Price | 0.069129 | 0.068157 | 0.062904 | 0.061904 | 0.061573 | 0.061022 | 0.062672 | 0.063587 | 0.064088 | 0.063897 | 0.063874 | 0.064331 | 0.064697 | 0.065135 | 0.06537 | 0.065449 | 0.065764 | 0.066065 | 0.066421 | 0.066911 | 0.067306 | 0.067786 | 0.06834 | 0.068939 | 0.069703 | 0.070953 | 0.072553 | 0.073941 | 0.075294 | 0.076731 | 0.077604 |  |  | Spot Price (reference) | 4.4632 | 3.98 | 2.6184 | 3.2508 | 3.1221 | 3.1183 | 3.5658 | 3.6971 | 3.9578 | 4.0465 | 4.1339 | 4.2581 | 4.4767 | 4.6742 | 4.787 | 4.8706 | 5.0201 | 5.094 | 5.2193 | 5.2988 | 5.3977 | 5.5349 | 5.6305 | 5.7723 | 6.0362 | 6.3219 | 6.6941 | 7.0389 | 7.421 | 7.589 | 7.8286
turbine | 1609.5621 | -482.0985 | -436.998 | -428.4141 | -425.5771 | -420.843 | -435.009 | -442.8639 | -447.1646 | -445.5252 | -445.3247 | -449.2542 | -452.3929 | -456.1497 | -458.1683 | -458.8477 | -461.5537 | -464.1351 | -467.1968 | -471.3965 | -577.8114 | -581.9277 | -586.6879 | -591.8259 | -598.3834 | -609.114 | -622.8502 | -634.7671 | -646.3853 | -658.7225 | -666.2147 |  | 499556583.9558 | turbine | 31872758.2673 | 28422075.5 | 18698812.0592 | 23214944.1729 | 22295304.3586 | 22268631.8832 | 25464087.2691 | 26401994.3369 | 28263483.1752 | 28897309.7413 | 29520910.0732 | 30408128.726 | 31968922.0032 | 33379271.0933 | 34185015.5101 | 34782000.4964 | 35849934.9891 | 36377350.1614 | 37272352.7494 | 37839858.759 | 38545975.9457 | 39526301.8901 | 40208881.5993 | 41221164.5254 | 43105612.4021 | 45146217.4459 | 47803917.1656 | 50266575.748 | 52994873.6181 | 54195035.0328 | 55906029.6954
lean-burn engine | 2057.8635 | -434.0524 | -390.3325 | -382.0114 | -379.2613 | -374.6721 | -388.4044 | -396.0188 | -400.1879 | -398.5987 | -398.4043 | -402.2135 | -405.2561 | -408.898 | -410.8547 | -411.5133 | -414.1365 | -416.6388 | -419.6069 | -423.678 | -560.1233 | -564.1136 | -568.7281 | -573.7088 | -580.0655 | -590.4676 | -603.7833 | -615.3354 | -626.598 | -638.5575 | -645.8204 |  | 344544673.8512 | lean-burn engine | 21982673.1439 | 19602733.8 | 12896589.3139 | 16011370.1338 | 15377093.6374 | 15358697.6045 | 17562606.369 | 18209481.8084 | 19493352.5155 | 19930503.3299 | 20360601.1003 | 20972516.6894 | 22048997.3683 | 23021716.5415 | 23577439.2688 | 23989180.4088 | 24725735.8928 | 25089494.6628 | 25706778.8398 | 26098188.3002 | 26585198.0277 | 27261329.8086 | 27732105.7143 | 28430278.2574 | 29729983.8361 | 31137391.1686 | 32970409.3142 | 34668907.393 | 36550617.1532 | 37378369.6771 | 38558444.4012
lean-burn engine | 2057.8635 | -434.0524 | -390.3325 | -382.0114 | -379.2613 | -374.6721 | -388.4044 | -396.0188 | -400.1879 | -398.5987 | -398.4043 | -402.2135 | -405.2561 | -408.898 | -410.8547 | -411.5133 | -414.1365 | -416.6388 | -419.6069 | -423.678 | -560.1233 | -564.1136 | -568.7281 | -573.7088 | -580.0655 | -590.4676 | -603.7833 | -615.3354 | -626.598 | -638.5575 | -645.8204 |  | 243803528.8475 | lean-burn engine | 15555176.7092 | 13871105.95 | 9125765.7525 | 11329818.2691 | 10880997.3763 | 10867980.145 | 12427489.7669 | 12885225.8076 | 13793706.5729 | 14103039.206 | 14407381.0291 | 14840379.1025 | 15602108.4461 | 16290415.0286 | 16683650.4267 | 16975002.9001 | 17496197.5079 | 17753597.1386 | 18190394.0827 | 18467359.6402 | 18811972.9782 | 19290411.1218 | 19623537.2323 | 20117571.6571 | 21037257.3484 | 22033153.9628 | 23330217.3808 | 24532092.9481 | 25863611.078 | 26449337.6954 | 27284371.3032
lean-burn engine | 2057.8635 | -434.0524 | -390.3325 | -382.0114 | -379.2613 | -374.6721 | -388.4044 | -396.0188 | -400.1879 | -398.5987 | -398.4043 | -402.2135 | -405.2561 | -408.898 | -410.8547 | -411.5133 | -414.1365 | -416.6388 | -419.6069 | -423.678 | -560.1233 | -564.1136 | -568.7281 | -573.7088 | -580.0655 | -590.4676 | -603.7833 | -615.3354 | -626.598 | -638.5575 | -645.8204 |  | 178910962.626 | lean-burn engine | 11414894.8213 | 10179068.9 | 6696783.8538 | 8314189.3084 | 7984829.9331 | 7975277.4652 | 9119696.3708 | 9455597.9718 | 10122270.7186 | 10349269.0701 | 10572605.003 | 10890353.0786 | 11449334.857 | 11954436.6241 | 12243005.5548 | 12456809.4801 | 12839279.0426 | 13028167.2671 | 13348703.0777 | 13551949.416 | 13804837.8968 | 14155931.3746 | 14400390.1541 | 14762928.6905 | 15437823.9766 | 16168645.3178 | 17120472.6593 | 18002448.0586 | 18979559.3888 | 19409384.6396 | 20022159.4723
lean-burn engine | 2791.1515 | -400.7644 | -357.0445 | -348.7234 | -345.9733 | -341.3841 | -355.1164 | -362.7308 | -366.8999 | -365.3107 | -365.1163 | -368.9255 | -371.9681 | -375.61 | -377.5667 | -378.2253 | -380.8485 | -383.3508 | -386.3189 | -390.39 | -560.1233 | -564.1136 | -568.7281 | -573.7088 | -580.0655 | -590.4676 | -603.7833 | -615.3354 | -626.598 | -638.5575 | -645.8204 |  | 413420415.493 | lean-burn engine | 26377089.9814 | 23521392.05 | 15474664.7307 | 19212101.6394 | 18451030.9493 | 18428957.4821 | 21073435.6768 | 21849623.8848 | 23390145.0463 | 23914683.9088 | 24430759.7981 | 25164999.5536 | 26456672.6611 | 27623841.958 | 28290655.6929 | 28784705.3942 | 29668501.0159 | 30104976.4957 | 30845658.0395 | 31315311.6839 | 31899676.4388 | 32710969.4379 | 33275855.1707 | 34113594.9611 | 35673116.4431 | 37361869.6537 | 39561314.837 | 41599348.8998 | 43857219.3298 | 44850442.6135 | 46266418.5951
lean-burn engine | 2791.1515 | -400.7644 | -357.0445 | -348.7234 | -345.9733 | -341.3841 | -355.1164 | -362.7308 | -366.8999 | -365.3107 | -365.1163 | -368.9255 | -371.9681 | -375.61 | -377.5667 | -378.2253 | -380.8485 | -383.3508 | -386.3189 | -390.39 | -560.1233 | -564.1136 | -568.7281 | -573.7088 | -580.0655 | -590.4676 | -603.7833 | -615.3354 | -626.598 | -638.5575 | -645.8204 |  | 325126693.6775 | lean-burn engine | 20743765.2644 | 18497955.45 | 12169758.4133 | 15108995.2275 | 14510465.5277 | 14493106.2655 | 16572806.299 | 17183224.8857 | 18394738.7177 | 18807252.4197 | 19213110.5759 | 19790539.5928 | 20806351.5629 | 21724249.8578 | 22248652.9516 | 22637189.0274 | 23332233.4364 | 23675491.3509 | 24257986.3908 | 24627336.6475 | 25086899.2949 | 25724925.3829 | 26169169.1206 | 26827993.7892 | 28054450.065 | 29382538.1982 | 31112250.4077 | 32715023.8838 | 34490683.5275 | 35271785.2589 | 36385352.8815
rich-burn engine | 3232.7615 | -359.1544 | -315.4345 | -307.1134 | -304.3633 | -299.7741 | -313.5064 | -321.1208 | -325.2899 | -323.7007 | -323.5063 | -327.3155 | -330.3581 | -334 | -335.9567 | -336.6153 | -339.2385 | -341.7408 | -344.7089 | -348.78 | -560.1233 | -564.1136 | -568.7281 | -573.7088 | -580.0655 | -590.4676 | -603.7833 | -615.3354 | -626.598 | -638.5575 | -645.8204 |  | 270523997.2917 | rich-burn engine | 17259998.663 | 15391356.5 | 10125934.7696 | 12571547.8411 | 12073536.9118 | 12059093.0132 | 13789522.3417 | 14297425.5047 | 15305474.2776 | 15648709.2619 | 15986406.4516 | 16466860.4064 | 17312074.0416 | 18075817.901 | 18512151.2563 | 18835435.4848 | 19413752.1702 | 19699362.3798 | 20184031.5554 | 20491352.0854 | 20873734.4822 | 21404608.6647 | 21774244.8527 | 22322424.6433 | 23342906.3839 | 24447951.6401 | 25887171.0897 | 27220770.2556 | 28698220.5971 | 29348141.8948 | 30274693.8218
microturbine | 3632.7615 | -359.1544 | -315.4345 | -307.1134 | -304.3633 | -299.7741 | -313.5064 | -321.1208 | -325.2899 | -323.7007 | -323.5063 | -327.3155 | -330.3581 | -334 | -335.9567 | -336.6153 | -339.2385 | -341.7408 | -344.7089 | -348.78 | -560.1233 | -564.1136 | -568.7281 | -573.7088 | -580.0655 | -590.4676 | -603.7833 | -615.3354 | -626.598 | -638.5575 | -645.8204 |  | 345540467.7063 | microturbine | 22046206.8813 | 19659389.1 | 12933862.6934 | 16057645.7701 | 15421536.1045 | 15403086.9039 | 17613365.3469 | 18262110.3686 | 19549691.6846 | 19988105.9407 | 20419446.7682 | 21033130.8995 | 22112722.7942 | 23088253.2945 | 23645582.1568 | 24058513.3002 | 24797197.5572 | 25162007.6532 | 25781075.8885 | 26173616.5901 | 26662033.8601 | 27340119.7791 | 27812256.3089 | 28512446.6917 | 29815908.6449 | 31227383.6287 | 33065699.5145 | 34769106.5473 | 36656254.775 | 37486399.6473 | 38669884.992
high resource | 0.069129 | 0.068157 | 0.062663 | 0.061363 | 0.060492 | 0.059113 | 0.060286 | 0.060482 | 0.060104 | 0.059515 | 0.059903 | 0.060663 | 0.059972 | 0.059281 | 0.059268 | 0.059346 | 0.059319 | 0.059393 | 0.059437 | 0.059455 | 0.059586 | 0.05995 | 0.060269 | 0.0606 | 0.061039 | 0.06162 | 0.062188 | 0.06272 | 0.063352 | 0.064013 | 0.064362 |  |  | Spot Price (high resource) | 4.4632 | 3.98 | 2.4109 | 2.9862 | 2.5096 | 2.3669 | 2.633 | 2.6017 | 2.6767 | 2.6903 | 2.7223 | 2.7678 | 2.802 | 2.8785 | 2.9324 | 3.005 | 3.0097 | 3.0491 | 3.0895 | 3.1228 | 3.2564 | 3.3715 | 3.4508 | 3.5153 | 3.6199 | 3.7671 | 3.8972 | 4.0285 | 4.1482 | 4.2456 | 4.3224
turbine | 1609.5621 | -482.0976 | -434.9321 | -423.7681 | -416.2911 | -404.4519 | -414.5284 | -416.2102 | -412.9649 | -407.9085 | -411.2362 | -417.759 | -411.8262 | -405.8983 | -405.7897 | -406.4596 | -406.2283 | -406.8557 | -407.2354 | -407.3919 | -511.5323 | -514.6626 | -517.3964 | -520.2378 | -524.0083 | -528.997 | -533.8749 | -538.4384 | -543.8613 | -549.5418 | -552.533 |  | 347482124.4118 | turbine | 31872758.2673 | 28422075.5 | 17216500.8447 | 21324961.8468 | 17921689.6722 | 16902244.0974 | 18802859.7074 | 18579139.4106 | 19114602.7436 | 19211951.9228 | 19440478.264 | 19765718.2154 | 20009962.3929 | 20555816.2082 | 20941035.3084 | 21459459.6785 | 21493230.5315 | 21774444.8308 | 22062600.4008 | 22300338.9222 | 23254920.7504 | 24076532.9691 | 24643067.7721 | 25103369.7119 | 25850598.931 | 26901765.8273 | 27830960.6006 | 28768182.1108 | 29623458.0642 | 30319034.8029 | 30867438.0355
lean-burn engine | 2057.8635 | -434.0515 | -388.3298 | -377.5076 | -370.2595 | -358.7827 | -368.5508 | -370.181 | -367.0352 | -362.1335 | -365.3594 | -371.6825 | -365.9312 | -360.1848 | -360.0795 | -360.729 | -360.5047 | -361.113 | -361.481 | -361.6327 | -495.8731 | -498.9076 | -501.5577 | -504.3122 | -507.9672 | -512.8032 | -517.5318 | -521.9556 | -527.2125 | -532.7191 | -535.6187 |  | 239658767.5345 | lean-burn engine | 21982673.1439 | 19602733.8 | 11874237.7919 | 14707847.4399 | 12360607.2291 | 11657494.6001 | 12968351.0806 | 12814050.9689 | 13183360.5634 | 13250502.3893 | 13408117.2346 | 13632435.5532 | 13800891.0059 | 14177366.9263 | 14443052.9237 | 14800610.7284 | 14823902.5194 | 15017856.3019 | 15216597.4857 | 15380565.9809 | 16038942.0192 | 16605608.7853 | 16996348.4036 | 17313819.1102 | 17829183.8474 | 18554174.7035 | 19195041.2648 | 19841443.8745 | 20431328.5519 | 20911068.5219 | 21289302.778
lean-burn engine | 2057.8635 | -434.0515 | -388.3298 | -377.5076 | -370.2595 | -358.7827 | -368.5508 | -370.181 | -367.0352 | -362.1335 | -365.3594 | -371.6825 | -365.9312 | -360.1848 | -360.0795 | -360.729 | -360.5047 | -361.113 | -361.481 | -361.6327 | -495.8731 | -498.9076 | -501.5577 | -504.3122 | -507.9672 | -512.8032 | -517.5318 | -521.9556 | -527.2125 | -532.7191 | -535.6187 |  | 169585129.8209 | lean-burn engine | 15555176.7092 | 13871105.95 | 8402338.7844 | 10407431.5458 | 8746499.046 | 8248968.9631 | 9176545.1529 | 9067360.729 | 9328688.1828 | 9376198.4633 | 9487728.4285 | 9646458.4912 | 9765659.3871 | 10032057.8106 | 10220060.089 | 10473071.8497 | 10489553.3723 | 10626797.1616 | 10767428.5677 | 10883454.4441 | 11349328.4327 | 11750307.9507 | 12026799.5206 | 12251445.2182 | 12616122.867 | 13129134.2194 | 13582618.3131 | 14040019.7744 | 14457428.537 | 14796897.7161 | 15064540.3569
lean-burn engine | 2057.8635 | -434.0515 | -388.3298 | -377.5076 | -370.2595 | -358.7827 | -368.5508 | -370.181 | -367.0352 | -362.1335 | -365.3594 | -371.6825 | -365.9312 | -360.1848 | -360.0795 | -360.729 | -360.5047 | -361.113 | -361.481 | -361.6327 | -495.8731 | -498.9076 | -501.5577 | -504.3122 | -507.9672 | -512.8032 | -517.5318 | -521.9556 | -527.2125 | -532.7191 | -535.6187 |  | 124447086.4173 | lean-burn engine | 11414894.8213 | 10179068.9 | 6165909.6049 | 7637311.9172 | 6418465.6036 | 6053361.8395 | 6734047.4301 | 6653924.3471 | 6845694.9361 | 6880559.5258 | 6962403.8434 | 7078885.1283 | 7166358.6244 | 7361850.456 | 7499812.6453 | 7685480.9081 | 7697575.5857 | 7798289.544 | 7901489.4458 | 7986633.0094 | 8328506.5013 | 8622758.3192 | 8825656.83 | 8990509.1526 | 9258121.4776 | 9634585.9009 | 9967367.2849 | 10303023.3606 | 10609331.4928 | 10858445.0224 | 11054849.9011
lean-burn engine | 2791.1515 | -400.7635 | -355.0418 | -344.2196 | -336.9715 | -325.4947 | -335.2628 | -336.893 | -333.7472 | -328.8455 | -332.0714 | -338.3945 | -332.6432 | -326.8968 | -326.7915 | -327.441 | -327.2167 | -327.825 | -328.193 | -328.3447 | -495.8731 | -498.9076 | -501.5577 | -504.3122 | -507.9672 | -512.8032 | -517.5318 | -521.9556 | -527.2125 | -532.7191 | -535.6187 |  | 287567432.5282 | lean-burn engine | 26377089.9814 | 23521392.05 | 14247941.3967 | 17647999.9869 | 14831537.865 | 13987870.4474 | 15560771.9373 | 15375626.6684 | 15818762.6028 | 15899326.3255 | 16088448.9554 | 16357609.3271 | 16559739.6414 | 17011474.4766 | 17330272.0775 | 17759306.9964 | 17787254.9017 | 18019980.7553 | 18258451.0293 | 18455197.427 | 19245185.2456 | 19925130.7728 | 20393980.6712 | 20774914.9343 | 21393302.9691 | 22263222.1514 | 23032200.2844 | 23807821.1422 | 24515625.9262 | 25091267.6724 | 25545112.341
lean-burn engine | 2791.1515 | -400.7635 | -355.0418 | -344.2196 | -336.9715 | -325.4947 | -335.2628 | -336.893 | -333.7472 | -328.8455 | -332.0714 | -338.3945 | -332.6432 | -326.8968 | -326.7915 | -327.441 | -327.2167 | -327.825 | -328.193 | -328.3447 | -495.8731 | -498.9076 | -501.5577 | -504.3122 | -507.9672 | -512.8032 | -517.5318 | -521.9556 | -527.2125 | -532.7191 | -535.6187 |  | 226151987.2833 | lean-burn engine | 20743765.2644 | 18497955.45 | 11205024.9684 | 13878936.9628 | 11663983.4113 | 11000497.072 | 12237475.803 | 12091871.7958 | 12440367.6992 | 12503725.5205 | 12652457.4482 | 12864133.5495 | 13023095.1255 | 13378353.4724 | 13629065.8369 | 13966472.2625 | 13988451.3658 | 14171474.2271 | 14359014.6794 | 14513742.1756 | 15135013.206 | 15669743.5503 | 16038461.7161 | 16338040.2876 | 16824359.9023 | 17508491.4471 | 18113239.8062 | 18723212.211 | 19279851.9428 | 19732554.5445 | 20089472.1301
rich-burn engine | 3232.7615 | -359.1535 | -313.4318 | -302.6096 | -295.3615 | -283.8847 | -293.6528 | -295.283 | -292.1372 | -287.2355 | -290.4614 | -296.7845 | -291.0332 | -285.2868 | -285.1815 | -285.831 | -285.6067 | -286.215 | -286.583 | -286.7347 | -495.8731 | -498.9076 | -501.5577 | -504.3122 | -507.9672 | -512.8032 | -517.5318 | -521.9556 | -527.2125 | -532.7191 | -535.6187 |  | 188171382.9871 | rich-burn engine | 17259998.663 | 15391356.5 | 9323221.3877 | 11548069.04 | 9705101.0517 | 9153042.4846 | 10182279.5093 | 10061128.6509 | 10351097.1668 | 10403814.4964 | 10527567.9636 | 10703694.5818 | 10835959.7011 | 11131554.9566 | 11340161.9776 | 11620903.4139 | 11639191.2845 | 11791476.7688 | 11947521.1473 | 12076263.2702 | 12593196.2868 | 13038122.5049 | 13344917.0992 | 13594183.5981 | 13998829.3214 | 14568065.8799 | 15071251.0894 | 15578783.0035 | 16041939.0846 | 16418613.5311 | 16715589.3681
microturbine | 3632.7615 | -359.1535 | -313.4318 | -302.6096 | -295.3615 | -283.8847 | -293.6528 | -295.283 | -292.1372 | -287.2355 | -290.4614 | -296.7845 | -291.0332 | -285.2868 | -285.1815 | -285.831 | -285.6067 | -286.215 | -286.583 | -286.7347 | -495.8731 | -498.9076 | -501.5577 | -504.3122 | -507.9672 | -512.8032 | -517.5318 | -521.9556 | -527.2125 | -532.7191 | -535.6187 |  | 240351422.932 | microturbine | 22046206.8813 | 19659389.1 | 11908556.3982 | 14750355.6695 | 12396331.5274 | 11691186.781 | 13005831.8641 | 12851085.7983 | 13221462.7615 | 13288798.639 | 13446869.0185 | 13671835.656 | 13840777.9741 | 14218341.9752 | 14484795.8512 | 14843387.06 | 14866746.1683 | 15061260.5109 | 15260576.0911 | 15425018.4837 | 16085297.343 | 16653601.8743 | 17045470.7978 | 17363859.0499 | 17880713.2805 | 18607799.4859 | 19250518.2626 | 19898789.088 | 20490378.6344 | 20971505.1361 | 21350832.5548
[20 empty] | 9.5483 | 0.095483
GHG25 | 0.069129 | 0.068157 | 0.062896 | 0.06194 | 0.072688 | 0.081046 | 0.087424 | 0.089876 | 0.090569 | 0.09057 | 0.089841 | 0.089137 | 0.089239 | 0.090311 | 0.091496 | 0.092501 | 0.093256 | 0.093356 | 0.094031 | 0.094409 | 0.095483 | 0.09662 | 0.097532 | 0.098949 | 0.10028 | 0.10173 | 0.10273 | 0.10358 | 0.10474 | 0.1053 | 0.10538 |  |  | Spot Price (GHG25) | 4.4632 | 3.98 | 2.6182 | 3.2554 | 4.0691 | 4.2074 | 5.2181 | 5.3936 | 5.6058 | 5.5664 | 5.5053 | 5.5989 | 5.8434 | 6.0155 | 6.0869 | 6.115 | 6.0639 | 5.9688 | 5.961 | 5.9778 | 5.9778 | 6.0403 | 6.0783 | 6.1951 | 6.4502 | 6.7159 | 6.9213 | 7.1457 | 7.4028 | 7.517 | 7.7669
turbine | 1609.5621 | -482.0977 | -436.9319 | -428.7215 | -520.9939 | -592.7423 | -647.4991 | -668.5518 | -674.5003 | -674.5044 | -668.2476 | -662.2082 | -663.0803 | -672.2811 | -682.4591 | -691.0821 | -697.5636 | -698.4234 | -704.2156 | -707.4643 | -819.7042 | -829.4623 | -837.2967 | -849.4534 | -860.9098 | -873.2944 | -881.9137 | -889.2081 | -899.1774 | -903.9791 | -904.6491 |  | 587643559.3958 | turbine | 31872758.2673 | 28422075.5 | 18697362.3905 | 23247508.1589 | 29058230.1055 | 30046311.4201 | 37263754.7145 | 38516846.889 | 40032293.3874 | 39751107.6531 | 39314750.2407 | 39982711.8623 | 41729212.6956 | 42958353.2014 | 43468279.5138 | 43668576.5926 | 43303517.1705 | 42624715.1694 | 42568992.1907 | 42688957.6295 | 42688536.2972 | 43134905.7071 | 43406507.9175 | 44240910.0702 | 46062150.9644 | 47959831.531 | 49426717.6995 | 51028822.9633 | 52864746.2161 | 53680852.5503 | 55464880.521
lean-burn engine | 2057.8635 | -434.0516 | -390.2684 | -382.3094 | -471.7571 | -541.3092 | -594.3897 | -614.7979 | -620.5643 | -620.5683 | -614.5031 | -608.6485 | -609.4939 | -618.4131 | -628.2795 | -636.6385 | -642.9216 | -643.7551 | -649.37 | -652.5192 | -794.6112 | -804.0706 | -811.6652 | -823.4497 | -834.5554 | -846.5609 | -854.9163 | -861.9874 | -871.6515 | -876.3063 | -876.9558 |  | 405298348.6066 | lean-burn engine | 21982673.1439 | 19602733.8 | 12895589.476 | 16033829.5475 | 20041490.2654 | 20722970.933 | 25700848.7666 | 26565107.6882 | 27610312.6486 | 27416378.5674 | 27115422.4251 | 27576116.2213 | 28780679.5868 | 29628419.0186 | 29980115.7045 | 30118260.7994 | 29866478.9522 | 29398308.5354 | 29359876.3415 | 29442616.6242 | 29442326.0309 | 29750187.4578 | 29937511.773 | 30512999.7693 | 31769111.4292 | 33077943.6074 | 34089656.4598 | 35194630.0571 | 36460868.1544 | 37023737.5065 | 38254183.376
lean-burn engine | 2057.8635 | -434.0516 | -390.2684 | -382.3094 | -471.7571 | -541.3092 | -594.3897 | -614.7979 | -620.5643 | -620.5683 | -614.5031 | -608.6485 | -609.4939 | -618.4131 | -628.2795 | -636.6385 | -642.9216 | -643.7551 | -649.37 | -652.5192 | -794.6112 | -804.0706 | -811.6652 | -823.4497 | -834.5554 | -846.5609 | -854.9163 | -861.9874 | -871.6515 | -876.3063 | -876.9558 |  | 286793484.6354 | lean-burn engine | 15555176.7092 | 13871105.95 | 9125058.2564 | 11345710.7925 | 14181574.7591 | 14663797.8326 | 18186197.8989 | 18797756.8372 | 19537355.1449 | 19400125.2965 | 19187165.4829 | 19513157.3839 | 20365519.4186 | 20965388.9877 | 21214253.3574 | 21312006.3171 | 21133842.7653 | 20802560.3269 | 20775365.2918 | 20833913.2086 | 20833707.5816 | 21051553.6491 | 21184106.3557 | 21591327.8715 | 22480166.0354 | 23406309.807 | 24122208.7377 | 24904099.9778 | 25800103.7181 | 26198396.145 | 27069072.9187
lean-burn engine | 2057.8635 | -434.0516 | -390.2684 | -382.3094 | -471.7571 | -541.3092 | -594.3897 | -614.7979 | -620.5643 | -620.5683 | -614.5031 | -608.6485 | -609.4939 | -618.4131 | -628.2795 | -636.6385 | -642.9216 | -643.7551 | -649.37 | -652.5192 | -794.6112 | -804.0706 | -811.6652 | -823.4497 | -834.5554 | -846.5609 | -854.9163 | -861.9874 | -871.6515 | -876.3063 | -876.9558 |  | 210458391.0394 | lean-burn engine | 11414894.8213 | 10179068.9 | 6696264.6701 | 8325851.7592 | 10406901.0145 | 10760771.997 | 13345623.7815 | 13794405.63 | 14337146.9341 | 14236443.206 | 14080166.3653 | 14319389.8297 | 14944880.8259 | 15385084.6349 | 15567709.4073 | 15639443.7099 | 15508701.4983 | 15265595.6653 | 15245639.0637 | 15288603.4301 | 15288452.5344 | 15448315.0672 | 15545586.5565 | 15844418.9554 | 16496677.3221 | 17176311.7576 | 17701661.6877 | 18275438.9217 | 18932955.6216 | 19225235.5645 | 19864166.5122
lean-burn engine | 2791.1515 | -400.7636 | -356.9804 | -349.0214 | -438.4691 | -508.0212 | -561.1017 | -581.5099 | -587.2763 | -587.2803 | -581.2151 | -575.3605 | -576.2059 | -585.1251 | -594.9915 | -603.3505 | -609.6336 | -610.4671 | -616.082 | -619.2312 | -794.6112 | -804.0706 | -811.6652 | -823.4497 | -834.5554 | -846.5609 | -854.9163 | -861.9874 | -871.6515 | -876.3063 | -876.9558 |  | 486318972.2442 | lean-burn engine | 26377089.9814 | 23521392.05 | 15473465.0215 | 19239050.772 | 24047857.5391 | 24865568.6869 | 30838542.5229 | 31875569.9669 | 33129715.2253 | 32897013.0112 | 32535894.6344 | 33088682.807 | 34534042.7989 | 35551248.4467 | 35973250.5876 | 36139011.3927 | 35836897.4325 | 35275138.0355 | 35229023.1053 | 35328303.4735 | 35327954.7895 | 35697358.8426 | 35922129.9742 | 36612660.1278 | 38119873.1071 | 39690345.6291 | 40904303.5845 | 42230165.449 | 43749529.1775 | 44424918.1737 | 45901334.6771
lean-burn engine | 2791.1515 | -400.7636 | -356.9804 | -349.0214 | -438.4691 | -508.0212 | -561.1017 | -581.5099 | -587.2763 | -587.2803 | -581.2151 | -575.3605 | -576.2059 | -585.1251 | -594.9915 | -603.3505 | -609.6336 | -610.4671 | -616.082 | -619.2312 | -794.6112 | -804.0706 | -811.6652 | -823.4497 | -834.5554 | -846.5609 | -854.9163 | -861.9874 | -871.6515 | -876.3063 | -876.9558 |  | 382456389.6533 | lean-burn engine | 20743765.2644 | 18497955.45 | 12168814.9246 | 15130188.8649 | 18911984.3112 | 19555057.8312 | 24252390.5268 | 25067941.2145 | 26054240.115 | 25871235.8446 | 25587241.1035 | 26021970.9429 | 27158647.0667 | 27958609.2763 | 28290484.9061 | 28420844.367 | 28183252.5372 | 27741467.4475 | 27705201.2298 | 27783278.4041 | 27783004.1881 | 28073515.0432 | 28250282.0632 | 28793336.4875 | 29978655.7273 | 31213724.2423 | 32168418.5958 | 33211117.6695 | 34405992.637 | 34937139.5834 | 36098239.5152
rich-burn engine | 3232.7615 | -359.1536 | -315.3704 | -307.4114 | -396.8591 | -466.4112 | -519.4917 | -539.8999 | -545.6663 | -545.6703 | -539.6051 | -533.7505 | -534.5959 | -543.5151 | -553.3815 | -561.7405 | -568.0236 | -568.8571 | -574.472 | -577.6212 | -794.6112 | -804.0706 | -811.6652 | -823.4497 | -834.5554 | -846.5609 | -854.9163 | -861.9874 | -871.6515 | -876.3063 | -876.9558 |  | 318225581.9984 | rich-burn engine | 17259998.663 | 15391356.5 | 10125149.7331 | 12589182.1591 | 15735852.1833 | 16270926.1179 | 20179375.4766 | 20857960.2754 | 21678617.3493 | 21526347.3337 | 21290047.4725 | 21651767.5533 | 22597547.0744 | 23263161.3682 | 23539300.8663 | 23647767.3907 | 23450077.4046 | 23082486.9522 | 23052311.3857 | 23117276.0585 | 23117047.8952 | 23358769.5357 | 23505849.8025 | 23957702.131 | 24943955.5056 | 25971603.1214 | 26765963.4053 | 27633548.6479 | 28627752.9343 | 29069697.5605 | 30035799.0862
microturbine | 3632.7615 | -359.1536 | -315.3704 | -307.4114 | -396.8591 | -466.4112 | -519.4917 | -539.8999 | -545.6663 | -545.6703 | -539.6051 | -533.7505 | -534.5959 | -543.5151 | -553.3815 | -561.7405 | -568.0236 | -568.8571 | -574.472 | -577.6212 | -794.6112 | -804.0706 | -811.6652 | -823.4497 | -834.5554 | -846.5609 | -854.9163 | -861.9874 | -871.6515 | -876.3063 | -876.9558 |  | 406469731.117 | microturbine | 22046206.8813 | 19659389.1 | 12932859.9658 | 16080170.0953 | 20099413.6477 | 20782863.9125 | 25775128.6763 | 26641885.4561 | 27690111.2401 | 27495616.6557 | 27193790.698 | 27655815.9792 | 28863860.7416 | 29714050.2875 | 30066763.4378 | 30205307.7959 | 29952798.2555 | 29483274.7451 | 29444731.4754 | 29527710.8919 | 29527419.4587 | 29836170.6585 | 30024036.3735 | 30601187.6299 | 31860929.6704 | 33173544.6005 | 34188181.4785 | 35296348.6411 | 36566246.386 | 37130742.5282 | 38364744.5996
MMBTU produced
turbine | 7141225 | 7141225 | 7141225 | 7141225 | 7141225 | 7141225 | 7141225 | 7141225 | 7141225 | 7141225 | 7141225 | 7141225 | 7141225 | 7141225 | 7141225 | 7141225 | 7141225 | 7141225 | 7141225 | 7141225 | 7141225 | 7141225 | 7141225 | 7141225 | 7141225 | 1: 7141225; 2: 7141225; 3: 7141225; 4: 7141225; 5: 7141225; 6: 7141225
lean-burn engine | 4925310 | 4925310 | 4925310 | 4925310 | 4925310 | 4925310 | 4925310 | 4925310 | 4925310 | 4925310 | 4925310 | 4925310 | 4925310 | 4925310 | 4925310 | 4925310 | 4925310 | 4925310 | 4925310 | 4925310 | 4925310 | 4925310 | 4925310 | 4925310 | 4925310 | 1: 4925310; 2: 4925310; 3: 4925310; 4: 4925310; 5: 4925310; 6: 4925310
lean-burn engine | 3485202.5 | 3485202.5 | 3485202.5 | 3485202.5 | 3485202.5 | 3485202.5 | 3485202.5 | 3485202.5 | 3485202.5 | 3485202.5 | 3485202.5 | 3485202.5 | 3485202.5 | 3485202.5 | 3485202.5 | 3485202.5 | 3485202.5 | 3485202.5 | 3485202.5 | 3485202.5 | 3485202.5 | 3485202.5 | 3485202.5 | 3485202.5 | 3485202.5 | 1: 3485202.5; 2: 3485202.5; 3: 3485202.5; 4: 3485202.5; 5: 3485202.5; 6: 3485202.5
lean-burn engine | 2557555 | 2557555 | 2557555 | 2557555 | 2557555 | 2557555 | 2557555 | 2557555 | 2557555 | 2557555 | 2557555 | 2557555 | 2557555 | 2557555 | 2557555 | 2557555 | 2557555 | 2557555 | 2557555 | 2557555 | 2557555 | 2557555 | 2557555 | 2557555 | 2557555 | 1: 2557555; 2: 2557555; 3: 2557555; 4: 2557555; 5: 2557555; 6: 2557555
lean-burn engine | 5909897.5 | 5909897.5 | 5909897.5 | 5909897.5 | 5909897.5 | 5909897.5 | 5909897.5 | 5909897.5 | 5909897.5 | 5909897.5 | 5909897.5 | 5909897.5 | 5909897.5 | 5909897.5 | 5909897.5 | 5909897.5 | 5909897.5 | 5909897.5 | 5909897.5 | 5909897.5 | 5909897.5 | 5909897.5 | 5909897.5 | 5909897.5 | 5909897.5 | 1: 5909897.5; 2: 5909897.5; 3: 5909897.5; 4: 5909897.5; 5: 5909897.5; 6: 5909897.5
lean-burn engine | 4647727.5 | 4647727.5 | 4647727.5 | 4647727.5 | 4647727.5 | 4647727.5 | 4647727.5 | 4647727.5 | 4647727.5 | 4647727.5 | 4647727.5 | 4647727.5 | 4647727.5 | 4647727.5 | 4647727.5 | 4647727.5 | 4647727.5 | 4647727.5 | 4647727.5 | 4647727.5 | 4647727.5 | 4647727.5 | 4647727.5 | 4647727.5 | 4647727.5 | 1: 4647727.5; 2: 4647727.5; 3: 4647727.5; 4: 4647727.5; 5: 4647727.5; 6: 4647727.5
rich-burn engine | 3867175 | 3867175 | 3867175 | 3867175 | 3867175 | 3867175 | 3867175 | 3867175 | 3867175 | 3867175 | 3867175 | 3867175 | 3867175 | 3867175 | 3867175 | 3867175 | 3867175 | 3867175 | 3867175 | 3867175 | 3867175 | 3867175 | 3867175 | 3867175 | 3867175 | 1: 3867175; 2: 3867175; 3: 3867175; 4: 3867175; 5: 3867175; 6: 3867175
microturbine | 4939545 | 4939545 | 4939545 | 4939545 | 4939545 | 4939545 | 4939545 | 4939545 | 4939545 | 4939545 | 4939545 | 4939545 | 4939545 | 4939545 | 4939545 | 4939545 | 4939545 | 4939545 | 4939545 | 4939545 | 4939545 | 4939545 | 4939545 | 4939545 | 4939545 | 1: 4939545; 2: 4939545; 3: 4939545; 4: 4939545; 5: 4939545; 6: 4939545
net levelized cost of CHP with electricity credit |  |  | net levelized cost of pipeline with natural gas credit
Industrial delivered Price |  |  | Spot Price (reference)
turbine | -0.051732 | turbine | -2.652 | -0.025861 | -2.697
lean-burn engine | -0.043468 | lean-burn engine | -2.697 | -0.024223 | -2.652
lean-burn engine | -0.043468 | lean-burn engine | -2.2527 | -0.020233 | -2.2527
lean-burn engine | -0.043468 | lean-burn engine | -1.4425 | -0.012956 | -1.4425
lean-burn engine | -0.03304 | lean-burn engine | 0.74521 | 0.0079482 | 0.74521
lean-burn engine | -0.03304 | lean-burn engine | 2.753 | 0.029362 | 2.753
rich-burn engine | -0.024367 | rich-burn engine | 9.8073 | 0.11542 | 9.8073
microturbine | -0.020693 | microturbine | 36.6265 | 0.48079 | 36.6265
high resource |  | high resource | Spot Price (high resource)
turbine | -0.0462 | turbine | -1.2863 | -0.016885 | -1.3313
lean-burn engine | -0.037936 | lean-burn engine | -1.3313 | -0.017476 | -1.2863
lean-burn engine | -0.037936 | lean-burn engine | -0.88697 | -0.011643 | -0.88697
lean-burn engine | -0.037936 | lean-burn engine | -0.07682 | -0.0010084 | -0.07682
lean-burn engine | -0.027508 | lean-burn engine | 2.1109 | 0.02771 | 2.1109
lean-burn engine | -0.027508 | lean-burn engine | 4.1187 | 0.054066 | 4.1187
rich-burn engine | -0.018835 | rich-burn engine | 11.173 | 0.14667 | 11.173
microturbine | -0.015161 | microturbine | 37.9922 | 0.49872 | 37.9922
GHG25 |  | GHG25 | Spot Price (GHG25)
turbine | -0.076511 | turbine | -3.443 | -0.045197 | -3.4881
lean-burn engine | -0.068247 | lean-burn engine | -3.4881 | -0.045788 | -3.443
lean-burn engine | -0.068247 | lean-burn engine | -3.0438 | -0.039955 | -3.0438
lean-burn engine | -0.068247 | lean-burn engine | -2.2336 | -0.02932 | -2.2336
lean-burn engine | -0.057819 | lean-burn engine | -0.045856 | -0.00060194 | -0.045856
lean-burn engine | -0.057819 | lean-burn engine | 1.9619 | 0.025754 | 1.9619 | [5 empty] | 20 year cost ($/MMBtu) | available biogas | cumulative
rich-burn engine | -0.049146 | rich-burn engine | 9.0162 | 0.11836 | 9.0162 | [5 empty] | 1.4096 | 13494 | 13494
microturbine | -0.045473 | microturbine | 35.8354 | 0.47041 | 35.8354 | [5 empty] | 1.5319 | 9548.5 | 23042.5
[11 empty] | 1.6933 | 19565 | 42607.5
[11 empty] | 2.0875 | 7007 | 49614.5
[11 empty] | 2.9058 | 12733.5 | 62348
net levelized cost of CHP with electricity credit | [10 empty] | 3.2354 | 16191.5 | 78539.5
Industrial delivered Price | [10 empty] | 5.7375 | 10595 | 89134.5
turbine | -5.3066 | 16483.9709 | [8 empty] | 16.5027 | 13533 | 102667.5
lean-burn engine | -4.8411 | 26955.4285
lean-burn engine | -4.8411 | 34365.1449
lean-burn engine | -4.8411 | 39802.6359
lean-burn engine | -3.0987 | 54723.2651
lean-burn engine | -3.0987 | 66457.3127
rich-burn engine | -2.071 | 77230.7179
microturbine | -1.5769 | 92579.3884
high resource
turbine | -4.7391
lean-burn engine | -4.225
lean-burn engine | -4.225
lean-burn engine | -4.225
lean-burn engine | -2.5799
lean-burn engine | -2.5799
rich-burn engine | -1.6008
microturbine | -1.1553
GHG25
turbine | -7.8484
lean-burn engine | -7.6008
lean-burn engine | -7.6008
lean-burn engine | -7.6008
lean-burn engine | -5.4227
lean-burn engine | -5.4227
rich-burn engine | -4.1771
microturbine | -3.4651
Note on E2: csg9: 1MGD=10,000 ft3 digester gas
Note on G2: csg9: 1MGD=26kW
Note on H2: csg9: 1MGD=2.4MMBtu
Note on J4: csg9: turbine more cost-effective for sizes ? 150MGD, but impractical for smaller capacities.

## 1ng
Natural Gas Supply, Disposition, and Prices
(trillion cubic feet, unless otherwise noted)
Supply, Disposition, and Prices | 2010 | 2011 | 2012 |  |  |  |  | 2013 |  |  |  |  | 2014 |  |  |  |  | 2015 |  |  |  |  | 2016 |  |  |  |  | 2017 |  |  |  |  | 2018 |  |  |  |  | 2019 |  |  |  |  | 2020 |  |  |  |  | 2021 |  |  |  |  | 2022 |  |  |  |  | 2023 |  |  |  |  | 2024 |  |  |  |  | 2025 |  |  |  |  | 2026 |  |  |  |  | 2027 |  |  |  |  | 2028 |  |  |  |  | 2029 |  |  |  |  | 2030 |  |  |  |  | 2031 |  |  |  |  | 2032 |  |  |  |  | 2033 |  |  |  |  | 2034 |  |  |  |  | 2035 |  |  |  |  | 2036 |  |  |  |  | 2037 |  |  |  |  | 2038 |  |  |  |  | 2039 |  |  |  |  | 2040 |  |  |  |  | Growth Rate (2011-2040)
|  |  | Reference | High growth | Low growth | High price | Low price | Reference | High growth | Low growth | High price | Low price | Reference | High growth | Low growth | High price | Low price | Reference | High growth | Low growth | High price | Low price | Reference | High growth | Low growth | High price | Low price | Reference | High growth | Low growth | High price | Low price | Reference | High growth | Low growth | High price | Low price | Reference | High growth | Low growth | High price | Low price | Reference | High growth | Low growth | High price | Low price | Reference | High growth | Low growth | High price | Low price | Reference | High growth | Low growth | High price | Low price | Reference | High growth | Low growth | High price | Low price | Reference | High growth | Low growth | High price | Low price | Reference | High growth | Low growth | High price | Low price | Reference | High growth | Low growth | High price | Low price | Reference | High growth | Low growth | High price | Low price | Reference | High growth | Low growth | High price | Low price | Reference | High growth | Low growth | High price | Low price | Reference | High growth | Low growth | High price | Low price | Reference | High growth | Low growth | High price | Low price | Reference | High growth | Low growth | High price | Low price | Reference | High growth | Low growth | High price | Low price | Reference | High growth | Low growth | High price | Low price | Reference | High growth | Low growth | High price | Low price | Reference | High growth | Low growth | High price | Low price | Reference | High growth | Low growth | High price | Low price | Reference | High growth | Low growth | High price | Low price | Reference | High growth | Low growth | High price | Low price | Reference | High growth | Low growth | High price | Low price | Reference | High growth | Low growth | High price | Low price
Production
Dry Gas Production 1/ | 21.3324 | 23 | 23.914 | 23.9141 | 23.9202 | 23.924 | 23.8689 | 24.0012 | 24.1816 | 23.9641 | 24.014 | 23.8978 | 23.8507 | 23.9852 | 23.7449 | 24.0109 | 23.7337 | 24.0345 | 24.1338 | 23.9211 | 24.202 | 23.8824 | 25.1339 | 25.2608 | 24.8952 | 25.2555 | 24.9568 | 25.4031 | 25.6393 | 25.048 | 25.5636 | 25.1765 | 25.9185 | 26.2458 | 25.4276 | 26.1225 | 25.4289 | 26.3074 | 26.7467 | 25.7659 | 26.6255 | 25.6929 | 26.6093 | 27.2045 | 26.0106 | 27.0158 | 25.874 | 26.9439 | 27.6608 | 26.2807 | 27.3659 | 26.1007 | 27.3923 | 28.1697 | 26.6375 | 27.8395 | 26.3693 | 27.7456 | 28.6037 | 26.883 | 28.3121 | 26.5586 | 28.1598 | 29.1382 | 27.1915 | 28.7893 | 26.7491 | 28.5884 | 29.6547 | 27.5508 | 29.2398 | 26.8668 | 28.9467 | 30.0673 | 27.8373 | 29.6225 | 26.9555 | 29.3433 | 30.5465 | 28.127 | 30.0938 | 27.1532 | 29.4685 | 30.7218 | 28.2268 | 30.3804 | 27.2249 | 29.5915 | 30.9427 | 28.4282 | 30.7783 | 27.3268 | 29.7893 | 31.2314 | 28.6975 | 31.1815 | 27.4846 | 30.0737 | 31.5808 | 28.9568 | 31.5916 | 27.6598 | 30.3987 | 32.0061 | 29.1822 | 32.0441 | 27.8966 | 30.6954 | 32.296 | 29.436 | 32.4134 | 28.1293 | 30.9929 | 32.6256 | 29.6931 | 32.8435 | 28.3541 | 31.3477 | 32.883 | 30.039 | 33.325 | 28.5645 | 31.671 | 33.2104 | 30.426 | 33.8339 | 28.8903 | 31.9923 | 33.5734 | 30.737 | 34.3957 | 29.2354 | 32.3911 | 33.961 | 31.0622 | 34.9719 | 29.5002 | 32.8106 | 34.2533 | 31.4035 | 35.5319 | 29.8039 | 33.1412 | 34.5591 | 31.7619 | 35.8195 | 30.2441 | 1.3% | 1.4% | 1.1% | 1.5% | 0.9%
Supplemental Natural Gas 2/ | 0.064573 | 0.061344 | 0.062003 | 0.062003 | 0.062003 | 0.062003 | 0.062003 | 0.065999 | 0.065999 | 0.065999 | 0.065999 | 0.065999 | 0.064152 | 0.064152 | 0.064152 | 0.064152 | 0.064152 | 0.064152 | 0.064152 | 0.064152 | 0.064152 | 0.064152 | 0.064152 | 0.064152 | 0.064152 | 0.064152 | 0.064152 | 0.064152 | 0.064152 | 0.064152 | 0.064152 | 0.064152 | 0.064152 | 0.064152 | 0.064152 | 0.064152 | 0.064152 | 0.064152 | 0.064152 | 0.064152 | 0.064152 | 0.064152 | 0.064152 | 0.064152 | 0.064152 | 0.064152 | 0.064152 | 0.064152 | 0.064152 | 0.064152 | 0.064152 | 0.064152 | 0.064152 | 0.064152 | 0.064152 | 0.064152 | 0.064152 | 0.064152 | 0.064152 | 0.064152 | 0.064152 | 0.064152 | 0.064152 | 0.064152 | 0.064152 | 0.064152 | 0.064152 | 0.064152 | 0.064152 | 0.064152 | 0.064152 | 0.064152 | 0.064152 | 0.064152 | 0.064152 | 0.064152 | 0.064152 | 0.064152 | 0.064152 | 0.064152 | 0.064152 | 0.064152 | 0.064152 | 0.064152 | 0.064152 | 0.064152 | 0.064152 | 0.064152 | 0.064152 | 0.064152 | 0.064152 | 0.064152 | 0.064152 | 0.064152 | 0.064152 | 0.064152 | 0.064152 | 0.064152 | 0.064152 | 0.064152 | 0.064152 | 0.064152 | 0.064152 | 0.064152 | 0.064152 | 0.064152 | 0.064152 | 0.064152 | 0.064152 | 0.064152 | 0.064152 | 0.064152 | 0.064152 | 0.064152 | 0.064152 | 0.064152 | 0.064152 | 0.064152 | 0.064152 | 0.064152 | 0.064152 | 0.064152 | 0.064152 | 0.064152 | 0.064152 | 0.064152 | 0.064152 | 0.064152 | 0.064152 | 0.064152 | 0.064152 | 0.064152 | 0.064152 | 0.064152 | 0.064152 | 0.064152 | 0.064152 | 0.064152 | 0.064152 | 0.064152 | 0.064152 | 0.064152 | 0.064152 | 0.064152 | 0.064152 | 0.064152 | 0.064152 | 0.2% | 0.2% | 0.2% | 0.2% | 0.2%
Net Imports | 2.604 | 1.9489 | 1.7174 | 1.7181 | 1.7127 | 1.6964 | 1.7381 | 1.6909 | 1.7328 | 1.6855 | 1.6425 | 1.7181 | 1.4466 | 1.4799 | 1.4209 | 1.3916 | 1.5266 | 1.4213 | 1.4401 | 1.3954 | 1.3379 | 1.4385 | 1.251 | 1.2865 | 1.1939 | 1.1545 | 1.2478 | 0.82703 | 0.8654 | 0.75688 | 0.71122 | 0.80187 | 0.46598 | 0.5388 | 0.40248 | 0.36266 | 0.54319 | 0.13585 | 0.23843 | 0.037842 | 0.020302 | 0.36825 | -0.1362 | 0.007598 | -0.2714 | -0.27588 | 0.26059 | -0.41738 | -0.24778 | -0.56322 | -0.53371 | 0.13791 | -0.74899 | -0.53987 | -0.92075 | -0.86006 | 0.057625 | -1.0291 | -0.80207 | -1.2236 | -1.1383 | 0.018104 | -1.2901 | -1.0518 | -1.5057 | -1.3883 | -0.008321 | -1.5844 | -1.3254 | -1.8193 | -1.6756 | -0.090514 | -1.8089 | -1.5206 | -2.0612 | -1.8939 | -0.069265 | -2.0376 | -1.7233 | -2.305 | -2.1181 | -0.067105 | -2.0419 | -1.7287 | -2.5267 | -2.329 | -0.069812 | -2.0667 | -1.7495 | -2.7396 | -2.5635 | -0.095188 | -2.1013 | -1.7817 | -2.9742 | -2.7951 | -0.13591 | -2.1162 | -1.8007 | -3.1741 | -2.9988 | -0.18101 | -2.1994 | -1.9004 | -3.2273 | -3.2426 | -0.27619 | -2.2886 | -2.0034 | -3.3074 | -3.4941 | -0.38458 | -2.3994 | -2.134 | -3.4126 | -3.788 | -0.49644 | -2.5471 | -2.2674 | -3.5573 | -4.1096 | -0.64232 | -2.7011 | -2.4244 | -3.7175 | -4.4602 | -0.79894 | -2.8836 | -2.6404 | -3.8886 | -4.8732 | -0.98857 | -3.089 | -2.8537 | -4.0837 | -5.282 | -1.1693 | -3.324 | -3.0729 | -4.3064 | -5.7016 | -1.3694 | -3.5511 | -3.3205 | -4.5281 | -5.9241 | -1.7595 | - - | - - | - - | - - | - -
Pipeline 3/ | 2.2376 | 1.6697 | 1.5849 | 1.5855 | 1.5802 | 1.5639 | 1.6056 | 1.5567 | 1.5986 | 1.5513 | 1.5083 | 1.5839 | 1.2801 | 1.3112 | 1.2554 | 1.228 | 1.2919 | 1.2652 | 1.2826 | 1.2401 | 1.1931 | 1.2618 | 1.3118 | 1.3473 | 1.2546 | 1.2152 | 1.3067 | 1.0885 | 1.1269 | 1.0184 | 0.97272 | 1.0634 | 0.72748 | 0.8003 | 0.66398 | 0.62416 | 0.80469 | 0.39735 | 0.49993 | 0.29934 | 0.2818 | 0.61482 | 0.1253 | 0.2691 | -0.009897 | -0.014382 | 0.51839 | -0.15588 | 0.013722 | -0.30173 | -0.27221 | 0.37475 | -0.28749 | -0.078372 | -0.45925 | -0.39856 | 0.26025 | -0.36756 | -0.1508 | -0.56215 | -0.47681 | 0.16295 | -0.42861 | -0.20457 | -0.64421 | -0.52684 | 0.090871 | -0.52291 | -0.28041 | -0.75783 | -0.61407 | 0.000607 | -0.54737 | -0.28785 | -0.79974 | -0.63241 | -0.016363 | -0.58369 | -0.31411 | -0.84352 | -0.65656 | -0.062741 | -0.59879 | -0.3306 | -0.86519 | -0.66749 | -0.095622 | -0.62235 | -0.35196 | -0.87811 | -0.70202 | -0.12233 | -0.67007 | -0.39433 | -0.91273 | -0.73357 | -0.16691 | -0.68409 | -0.41119 | -0.91257 | -0.73735 | -0.18411 | -0.74822 | -0.49342 | -0.96585 | -0.78113 | -0.25128 | -0.82709 | -0.5589 | -1.0459 | -0.83263 | -0.31759 | -0.93795 | -0.67255 | -1.1511 | -0.92648 | -0.40999 | -1.0856 | -0.80591 | -1.2958 | -1.0481 | -0.56724 | -1.2396 | -0.96287 | -1.456 | -1.1987 | -0.71499 | -1.4221 | -1.1789 | -1.6271 | -1.4117 | -0.90191 | -1.6275 | -1.3922 | -1.8222 | -1.6205 | -1.1015 | -1.8625 | -1.6114 | -2.0449 | -1.8401 | -1.321 | -2.0896 | -1.859 | -2.2666 | -2.0626 | -1.5339 | - - | - - | - - | - - | - -
Liquefied Natural Gas | 0.36642 | 0.27917 | 0.13251 | 0.13251 | 0.13251 | 0.13251 | 0.13251 | 0.13424 | 0.13424 | 0.13424 | 0.13424 | 0.13424 | 0.16648 | 0.16874 | 0.16544 | 0.16354 | 0.23463 | 0.15614 | 0.15757 | 0.15526 | 0.14483 | 0.1767 | -0.06075 | -0.06075 | -0.06075 | -0.06075 | -0.058972 | -0.2615 | -0.2615 | -0.2615 | -0.2615 | -0.2615 | -0.2615 | -0.2615 | -0.2615 | -0.2615 | -0.2615 | -0.2615 | -0.2615 | -0.2615 | -0.2615 | -0.24657 | -0.2615 | -0.2615 | -0.2615 | -0.2615 | -0.25781 | -0.2615 | -0.2615 | -0.2615 | -0.2615 | -0.23684 | -0.4615 | -0.4615 | -0.4615 | -0.4615 | -0.20262 | -0.6615 | -0.65127 | -0.6615 | -0.6615 | -0.14485 | -0.8615 | -0.84723 | -0.8615 | -0.8615 | -0.099193 | -1.0615 | -1.045 | -1.0615 | -1.0615 | -0.091121 | -1.2615 | -1.2327 | -1.2615 | -1.2615 | -0.052902 | -1.4539 | -1.4092 | -1.4615 | -1.4615 | -0.004364 | -1.4431 | -1.3981 | -1.6615 | -1.6615 | 0.02581 | -1.4444 | -1.3976 | -1.8615 | -1.8615 | 0.027148 | -1.4312 | -1.3874 | -2.0615 | -2.0615 | 0.031 | -1.4321 | -1.3895 | -2.2615 | -2.2615 | 0.003098 | -1.4512 | -1.407 | -2.2615 | -2.4615 | -0.024913 | -1.4615 | -1.4445 | -2.2615 | -2.6615 | -0.066998 | -1.4615 | -1.4615 | -2.2615 | -2.8615 | -0.086448 | -1.4615 | -1.4615 | -2.2615 | -3.0615 | -0.075084 | -1.4615 | -1.4615 | -2.2615 | -3.2615 | -0.083945 | -1.4615 | -1.4615 | -2.2615 | -3.4615 | -0.086666 | -1.4615 | -1.4615 | -2.2615 | -3.6615 | -0.067801 | -1.4615 | -1.4615 | -2.2615 | -3.8615 | -0.048441 | -1.4615 | -1.4615 | -2.2615 | -3.8615 | -0.22562 | - - | - - | - - | - - | - -
Total Supply | 24.001 | 25.0102 | 25.6934 | 25.6942 | 25.695 | 25.6824 | 25.669 | 25.7581 | 25.9804 | 25.7156 | 25.7225 | 25.6819 | 25.3614 | 25.5293 | 25.2299 | 25.4666 | 25.3245 | 25.5199 | 25.6381 | 25.3806 | 25.604 | 25.3851 | 26.4491 | 26.6115 | 26.1532 | 26.4742 | 26.2687 | 26.2943 | 26.5689 | 25.869 | 26.3389 | 26.0425 | 26.4487 | 26.8488 | 25.8943 | 26.5493 | 26.0363 | 26.5074 | 27.0493 | 25.8679 | 26.7099 | 26.1253 | 26.5372 | 27.2763 | 25.8033 | 26.8041 | 26.1987 | 26.5907 | 27.4771 | 25.7816 | 26.8963 | 26.3028 | 26.7075 | 27.694 | 25.7809 | 27.0436 | 26.4911 | 26.7807 | 27.8658 | 25.7235 | 27.238 | 26.6408 | 26.9338 | 28.1506 | 25.7499 | 27.4651 | 26.8049 | 27.0681 | 28.3935 | 25.7956 | 27.6284 | 26.8405 | 27.202 | 28.6109 | 25.8402 | 27.7927 | 26.9504 | 27.3699 | 28.8873 | 25.8861 | 28.0399 | 27.1503 | 27.4908 | 29.0573 | 25.7643 | 28.1156 | 27.2192 | 27.589 | 29.2573 | 25.7528 | 28.2789 | 27.2958 | 27.7521 | 29.5138 | 25.7874 | 28.4506 | 27.4129 | 28.0216 | 29.8443 | 25.8469 | 28.6569 | 27.543 | 28.2634 | 30.1699 | 26.0191 | 28.8657 | 27.6846 | 28.471 | 30.3567 | 26.1927 | 28.9835 | 27.8088 | 28.6576 | 30.5557 | 26.3447 | 29.1197 | 27.9218 | 28.8647 | 30.6798 | 26.5458 | 29.2796 | 27.9863 | 29.0341 | 30.8502 | 26.7726 | 29.4378 | 28.1555 | 29.1728 | 30.9971 | 26.9126 | 29.5867 | 28.311 | 29.3662 | 31.1714 | 27.0427 | 29.7541 | 28.395 | 29.5508 | 31.2446 | 27.1612 | 29.8944 | 28.4987 | 29.6542 | 31.3027 | 27.298 | 29.9596 | 28.5488 | 0.6% | 0.8% | 0.3% | 0.6% | 0.5%
Consumption by Sector
Residential | 4.7825 | 4.7216 | 4.3929 | 4.3929 | 4.3929 | 4.3929 | 4.3929 | 4.8168 | 4.8122 | 4.8176 | 4.8159 | 4.8162 | 4.6689 | 4.6727 | 4.6657 | 4.6642 | 4.6678 | 4.6523 | 4.664 | 4.6439 | 4.6452 | 4.6509 | 4.6263 | 4.6481 | 4.6126 | 4.6175 | 4.6234 | 4.5945 | 4.6265 | 4.5744 | 4.5848 | 4.5921 | 4.56 | 4.6013 | 4.5325 | 4.5496 | 4.5635 | 4.5362 | 4.5878 | 4.4987 | 4.5246 | 4.5457 | 4.5203 | 4.5826 | 4.4722 | 4.5061 | 4.534 | 4.5047 | 4.5781 | 4.4458 | 4.4883 | 4.5205 | 4.4858 | 4.5729 | 4.417 | 4.4681 | 4.5055 | 4.4657 | 4.5679 | 4.3872 | 4.4475 | 4.4903 | 4.4487 | 4.5665 | 4.3602 | 4.4315 | 4.4749 | 4.4357 | 4.5683 | 4.3352 | 4.4173 | 4.4612 | 4.422 | 4.5691 | 4.3089 | 4.402 | 4.4471 | 4.4082 | 4.5692 | 4.2817 | 4.3856 | 4.4332 | 4.3916 | 4.5677 | 4.2491 | 4.3654 | 4.4156 | 4.3738 | 4.5648 | 4.2139 | 4.3446 | 4.3951 | 4.3551 | 4.5624 | 4.1779 | 4.3228 | 4.3744 | 4.3355 | 4.5585 | 4.1425 | 4.2997 | 4.355 | 4.3136 | 4.5517 | 4.1084 | 4.2718 | 4.3346 | 4.2909 | 4.5412 | 4.0754 | 4.2418 | 4.3122 | 4.2672 | 4.5311 | 4.0422 | 4.2129 | 4.2887 | 4.2428 | 4.5186 | 4.0072 | 4.1869 | 4.265 | 4.218 | 4.5065 | 3.9725 | 4.162 | 4.2444 | 4.1941 | 4.4984 | 3.9363 | 4.1412 | 4.2252 | 4.1709 | 4.4933 | 3.9003 | 4.1196 | 4.2073 | 4.1533 | 4.4762 | 3.868 | 4.0986 | 4.1903 | 4.1371 | 4.4641 | 3.8416 | 4.0803 | 4.1741 | -0.5% | -0.2% | -0.7% | -0.5% | -0.4%
Commercial | 3.1005 | 3.1614 | 2.9551 | 2.9551 | 2.9551 | 2.9551 | 2.9551 | 3.267 | 3.262 | 3.268 | 3.2658 | 3.2658 | 3.2551 | 3.2473 | 3.2585 | 3.2501 | 3.2527 | 3.3212 | 3.3137 | 3.3266 | 3.3137 | 3.3174 | 3.3278 | 3.3202 | 3.339 | 3.3191 | 3.3214 | 3.3236 | 3.3133 | 3.3411 | 3.314 | 3.3169 | 3.3148 | 3.301 | 3.3376 | 3.3045 | 3.3151 | 3.3164 | 3.2991 | 3.3415 | 3.3051 | 3.3243 | 3.3197 | 3.2978 | 3.3463 | 3.3043 | 3.3325 | 3.3266 | 3.3013 | 3.3544 | 3.3082 | 3.3422 | 3.3308 | 3.3056 | 3.3602 | 3.3105 | 3.3518 | 3.3338 | 3.3103 | 3.3652 | 3.3122 | 3.3612 | 3.3403 | 3.3191 | 3.3739 | 3.32 | 3.3701 | 3.3526 | 3.331 | 3.3866 | 3.3299 | 3.3816 | 3.3642 | 3.3424 | 3.3979 | 3.339 | 3.3929 | 3.379 | 3.3563 | 3.4102 | 3.3493 | 3.4073 | 3.3932 | 3.3728 | 3.4177 | 3.3581 | 3.4202 | 3.4082 | 3.3907 | 3.4242 | 3.3687 | 3.4311 | 3.4238 | 3.4113 | 3.431 | 3.3798 | 3.4432 | 3.4406 | 3.4334 | 3.4404 | 3.3916 | 3.46 | 3.4592 | 3.4576 | 3.4556 | 3.4009 | 3.4807 | 3.4791 | 3.478 | 3.4743 | 3.4078 | 3.5 | 3.496 | 3.4985 | 3.492 | 3.4161 | 3.5165 | 3.5101 | 3.5136 | 3.505 | 3.4275 | 3.5309 | 3.5222 | 3.5293 | 3.5173 | 3.44 | 3.5493 | 3.535 | 3.5514 | 3.5255 | 3.4585 | 3.5688 | 3.5491 | 3.579 | 3.532 | 3.4752 | 3.5903 | 3.5731 | 3.6035 | 3.544 | 3.4931 | 3.6134 | 3.6002 | 3.6341 | 3.5668 | 3.517 | 3.6385 | 0.4% | 0.5% | 0.4% | 0.4% | 0.5%
Industrial 4/ | 6.5195 | 6.7673 | 6.8311 | 6.8317 | 6.8321 | 6.8315 | 6.8315 | 6.8026 | 6.8333 | 6.7576 | 6.8112 | 6.798 | 6.8129 | 6.9074 | 6.7042 | 6.9005 | 6.8072 | 7.098 | 7.2131 | 6.9445 | 7.1274 | 7.119 | 7.2828 | 7.4564 | 7.0578 | 7.2931 | 7.2948 | 7.4659 | 7.705 | 7.155 | 7.4757 | 7.4269 | 7.5404 | 7.8467 | 7.1812 | 7.574 | 7.4999 | 7.6235 | 7.9848 | 7.2191 | 7.6632 | 7.5668 | 7.6802 | 8.0957 | 7.2451 | 7.7249 | 7.6133 | 7.7252 | 8.1746 | 7.2524 | 7.7692 | 7.657 | 7.7861 | 8.247 | 7.2645 | 7.8152 | 7.7297 | 7.801 | 8.2893 | 7.2456 | 7.8231 | 7.7619 | 7.8183 | 8.3432 | 7.2194 | 7.8204 | 7.7812 | 7.8172 | 8.3714 | 7.1933 | 7.816 | 7.7847 | 7.8114 | 8.3825 | 7.1575 | 7.8003 | 7.7831 | 7.7977 | 8.3904 | 7.1038 | 7.7701 | 7.7696 | 7.7863 | 8.413 | 7.0471 | 7.7431 | 7.7614 | 7.7838 | 8.4483 | 7.0037 | 7.7247 | 7.7539 | 7.7894 | 8.5072 | 6.9745 | 7.7183 | 7.763 | 7.7994 | 8.5691 | 6.9497 | 7.7148 | 7.779 | 7.8092 | 8.6302 | 6.9367 | 7.7047 | 7.7954 | 7.8146 | 8.6903 | 6.9244 | 7.6949 | 7.8094 | 7.8215 | 8.759 | 6.9125 | 7.6924 | 7.8274 | 7.8351 | 8.8244 | 6.8979 | 7.7092 | 7.8454 | 7.8462 | 8.8826 | 6.8897 | 7.7349 | 7.8688 | 7.8512 | 8.9707 | 6.8853 | 7.7662 | 7.8799 | 7.861 | 9.0468 | 6.869 | 7.7895 | 7.8717 | 7.8834 | 9.0983 | 6.8524 | 7.8134 | 7.8616 | 7.8985 | 9.1707 | 6.8481 | 7.831 | 7.8636 | 0.5% | 1.1% | 0% | 0.5% | 0.5%
Natural Gas-to-Liquids Heat and Power 5/ | 0 | 0 | 0 | 0 | 0 | 0 | 0 | 0 | 0 | 0 | 0 | 0 | 0 | 0 | 0 | 0 | 0 | 0 | 0 | 0 | 0 | 0 | 0 | 0 | 0 | 0 | 0 | 0 | 0 | 0 | 0 | 0 | 0.11443 | 0.11443 | 0.066986 | 0.12867 | 0 | 0.12016 | 0.12016 | 0.066986 | 0.13703 | 0 | 0.12616 | 0.12616 | 0.066986 | 0.14594 | 0 | 0.13247 | 0.13247 | 0.070335 | 0.15543 | 0 | 0.1391 | 0.1391 | 0.073852 | 0.16553 | 0 | 0.14605 | 0.14605 | 0.077545 | 0.17629 | 0 | 0.15335 | 0.15335 | 0.081422 | 0.18775 | 0 | 0.16102 | 0.16102 | 0.085493 | 0.19995 | 0 | 0.16907 | 0.16907 | 0.089768 | 0.21295 | 0 | 0.17753 | 0.17753 | 0.094256 | 0.22679 | 0 | 0.1864 | 0.1864 | 0.098969 | 0.24153 | 0 | 0.19572 | 0.19572 | 0.10392 | 0.25723 | 0 | 0.20551 | 0.20551 | 0.10911 | 0.27395 | 0 | 0.21578 | 0.21578 | 0.11457 | 0.29176 | 0 | 0.22657 | 0.22981 | 0.1203 | 0.31072 | 0 | 0.2379 | 0.24475 | 0.12631 | 0.33092 | 0 | 0.2498 | 0.26066 | 0.13263 | 0.35243 | 0 | 0.26229 | 0.2776 | 0.13926 | 0.37533 | 0 | 0.2754 | 0.29148 | 0.14622 | 0.39973 | 0 | 0.28917 | 0.30605 | 0.15353 | 0.42571 | 0 | 0.30363 | 0.32136 | 0.16121 | 0.45338 | 0 | 0.31881 | 0.33742 | 0.16121 | 0.48285 | 0 | 0.32697 | 0.35429 | 0.16121 | 0.51424 | 0 | - - | - - | - - | - - | - -
Natural Gas to Liquids Production 6/ | 0 | 0 | 0 | 0 | 0 | 0 | 0 | 0 | 0 | 0 | 0 | 0 | 0 | 0 | 0 | 0 | 0 | 0 | 0 | 0 | 0 | 0 | 0 | 0 | 0 | 0 | 0 | 0 | 0 | 0 | 0 | 0 | 0.12413 | 0.12413 | 0.072663 | 0.13957 | 0 | 0.13034 | 0.13034 | 0.072663 | 0.14864 | 0 | 0.13686 | 0.13686 | 0.072663 | 0.15831 | 0 | 0.1437 | 0.1437 | 0.076296 | 0.1686 | 0 | 0.15088 | 0.15088 | 0.08011 | 0.17955 | 0 | 0.15843 | 0.15843 | 0.084116 | 0.19123 | 0 | 0.16635 | 0.16635 | 0.088322 | 0.20366 | 0 | 0.17467 | 0.17467 | 0.092738 | 0.21689 | 0 | 0.1834 | 0.1834 | 0.097375 | 0.23099 | 0 | 0.19257 | 0.19257 | 0.10224 | 0.24601 | 0 | 0.2022 | 0.2022 | 0.10736 | 0.262 | 0 | 0.21231 | 0.21231 | 0.11272 | 0.27903 | 0 | 0.22292 | 0.22292 | 0.11836 | 0.29716 | 0 | 0.23407 | 0.23407 | 0.12428 | 0.31648 | 0 | 0.24577 | 0.24928 | 0.13049 | 0.33705 | 0 | 0.25806 | 0.26549 | 0.13702 | 0.35896 | 0 | 0.27096 | 0.28274 | 0.14387 | 0.38229 | 0 | 0.28451 | 0.30112 | 0.15106 | 0.40714 | 0 | 0.29874 | 0.31618 | 0.15861 | 0.4336 | 0 | 0.31367 | 0.33199 | 0.16654 | 0.46179 | 0 | 0.32936 | 0.34859 | 0.17487 | 0.4918 | 0 | 0.34583 | 0.36602 | 0.17487 | 0.52377 | 0 | 0.35467 | 0.38432 | 0.17487 | 0.55782 | 0 | - - | - - | - - | - - | - -
Electric Power 7/ | 7.3878 | 7.6035 | 9.2666 | 9.2666 | 9.2665 | 9.2545 | 9.2436 | 8.2127 | 8.3987 | 8.2165 | 8.1705 | 8.1494 | 8.1063 | 8.1738 | 8.0896 | 8.1218 | 8.0847 | 8.0811 | 8.073 | 8.106 | 8.1289 | 7.9414 | 8.7584 | 8.722 | 8.7102 | 8.7571 | 8.5915 | 8.4326 | 8.4266 | 8.3495 | 8.4079 | 8.2449 | 8.2975 | 8.337 | 8.2431 | 8.2142 | 8.192 | 8.2685 | 8.3799 | 8.1979 | 8.2005 | 8.2158 | 8.2313 | 8.4681 | 8.1227 | 8.1372 | 8.244 | 8.2218 | 8.5553 | 8.0936 | 8.0837 | 8.3009 | 8.2353 | 8.639 | 8.0589 | 8.0516 | 8.4135 | 8.2599 | 8.711 | 8.0081 | 8.1 | 8.5325 | 8.3634 | 8.8844 | 8.0476 | 8.1972 | 8.6754 | 8.4485 | 9.0319 | 8.0912 | 8.2305 | 8.7106 | 8.5373 | 9.1676 | 8.144 | 8.2758 | 8.8241 | 8.6591 | 9.3577 | 8.2151 | 8.4167 | 9.0295 | 8.7455 | 9.4437 | 8.1222 | 8.3852 | 9.1127 | 8.797 | 9.5361 | 8.1186 | 8.4049 | 9.2078 | 8.8923 | 9.6423 | 8.1314 | 8.421 | 9.3194 | 9.0571 | 9.8068 | 8.1464 | 8.459 | 9.4323 | 9.1925 | 9.9192 | 8.2725 | 8.5111 | 9.5526 | 9.2931 | 9.9162 | 8.3953 | 8.4903 | 9.6598 | 9.3657 | 9.8885 | 8.4856 | 8.4753 | 9.7574 | 9.4392 | 9.7885 | 8.615 | 8.4538 | 9.8061 | 9.4865 | 9.7411 | 8.764 | 8.4022 | 9.941 | 9.4932 | 9.607 | 8.8423 | 8.3212 | 10.0648 | 9.5396 | 9.5018 | 8.91 | 8.2478 | 10.1453 | 9.5505 | 9.3344 | 8.9686 | 8.1382 | 10.2394 | 9.4971 | 9.1115 | 9.0207 | 7.9894 | 10.2508 | 0.8% | 0.6% | 0.6% | 0.2% | 1%
Transportation 8/ | 0.036018 | 0.03997 | 0.042832 | 0.042832 | 0.042831 | 0.042828 | 0.042825 | 0.050065 | 0.050152 | 0.049861 | 0.050072 | 0.050046 | 0.053575 | 0.05391 | 0.053032 | 0.055422 | 0.052495 | 0.056711 | 0.057103 | 0.055838 | 0.064397 | 0.054854 | 0.059358 | 0.060198 | 0.058095 | 0.091463 | 0.056501 | 0.062755 | 0.064075 | 0.060422 | 0.13458 | 0.057963 | 0.066536 | 0.068345 | 0.06376 | 0.19537 | 0.059796 | 0.070786 | 0.072768 | 0.067545 | 0.26627 | 0.061559 | 0.075026 | 0.077487 | 0.071737 | 0.34654 | 0.063187 | 0.079723 | 0.082577 | 0.077911 | 0.42711 | 0.064814 | 0.087014 | 0.088568 | 0.084728 | 0.51392 | 0.066443 | 0.094369 | 0.096353 | 0.092241 | 0.60538 | 0.067758 | 0.10365 | 0.10443 | 0.10579 | 0.69383 | 0.069072 | 0.11872 | 0.11623 | 0.12273 | 0.78013 | 0.070372 | 0.13736 | 0.13672 | 0.1441 | 0.8685 | 0.07167 | 0.16111 | 0.15907 | 0.16843 | 0.95259 | 0.073025 | 0.19124 | 0.18553 | 0.19606 | 1.035 | 0.074357 | 0.22305 | 0.21651 | 0.2268 | 1.1272 | 0.075633 | 0.25866 | 0.25355 | 0.26801 | 1.2189 | 0.077002 | 0.31607 | 0.29539 | 0.32124 | 1.3182 | 0.07848 | 0.37682 | 0.36896 | 0.37355 | 1.4134 | 0.079957 | 0.4353 | 0.44281 | 0.42347 | 1.5043 | 0.081356 | 0.50708 | 0.53443 | 0.48466 | 1.5935 | 0.082824 | 0.59008 | 0.63998 | 0.55625 | 1.6799 | 0.084305 | 0.66951 | 0.74998 | 0.62552 | 1.775 | 0.085654 | 0.76363 | 0.87645 | 0.68996 | 1.8701 | 0.087142 | 0.85529 | 1 | 0.76757 | 1.9797 | 0.088583 | 0.94295 | 1.1311 | 0.84499 | 2.0908 | 0.090068 | 1.0368 | 1.2668 | 0.92063 | 2.1994 | 0.0916 | 11.9% | 12.7% | 11.4% | 14.8% | 2.9%
Pipeline Fuel | 0.66885 | 0.68434 | 0.69998 | 0.70007 | 0.7001 | 0.70011 | 0.69975 | 0.70864 | 0.71513 | 0.70797 | 0.70813 | 0.7072 | 0.68709 | 0.69059 | 0.68511 | 0.68895 | 0.68688 | 0.67759 | 0.67957 | 0.67617 | 0.67922 | 0.67459 | 0.69363 | 0.69731 | 0.6865 | 0.69307 | 0.69116 | 0.69194 | 0.69888 | 0.68245 | 0.69266 | 0.68797 | 0.69367 | 0.7029 | 0.68235 | 0.6958 | 0.68815 | 0.69531 | 0.70718 | 0.68291 | 0.70034 | 0.6898 | 0.69631 | 0.71108 | 0.68235 | 0.7034 | 0.68987 | 0.69671 | 0.71506 | 0.68247 | 0.70513 | 0.69035 | 0.70024 | 0.72089 | 0.68505 | 0.70977 | 0.69318 | 0.70237 | 0.72476 | 0.68504 | 0.715 | 0.69572 | 0.70876 | 0.73279 | 0.68777 | 0.72265 | 0.69917 | 0.71427 | 0.74008 | 0.69231 | 0.72799 | 0.6991 | 0.71943 | 0.74701 | 0.69673 | 0.73391 | 0.7011 | 0.7233 | 0.7541 | 0.69901 | 0.74134 | 0.70487 | 0.72283 | 0.75339 | 0.69617 | 0.742 | 0.70294 | 0.7232 | 0.75593 | 0.69616 | 0.74432 | 0.70201 | 0.72532 | 0.75977 | 0.69762 | 0.74801 | 0.70228 | 0.72922 | 0.7657 | 0.69861 | 0.7515 | 0.70416 | 0.73365 | 0.77178 | 0.70066 | 0.75535 | 0.70687 | 0.73705 | 0.7749 | 0.70252 | 0.75748 | 0.70884 | 0.74033 | 0.77836 | 0.70472 | 0.75956 | 0.71058 | 0.74395 | 0.78032 | 0.70839 | 0.761 | 0.71134 | 0.74703 | 0.78293 | 0.71274 | 0.76658 | 0.71543 | 0.74928 | 0.78263 | 0.71545 | 0.77369 | 0.7185 | 0.75327 | 0.78424 | 0.71812 | 0.78243 | 0.72082 | 0.75656 | 0.78517 | 0.72116 | 0.79129 | 0.72375 | 0.75964 | 0.78507 | 0.7245 | 0.79281 | 0.72889 | 0.4% | 0.5% | 0.2% | 0.5% | 0.2%
Lease and Plant Fuel 9/ | 1.2824 | 1.3895 | 1.4382 | 1.4382 | 1.4386 | 1.4387 | 1.4365 | 1.447 | 1.4558 | 1.445 | 1.4477 | 1.4422 | 1.419 | 1.4251 | 1.4137 | 1.427 | 1.4138 | 1.4086 | 1.4131 | 1.4034 | 1.4223 | 1.4016 | 1.478 | 1.4844 | 1.4665 | 1.4849 | 1.4657 | 1.502 | 1.5134 | 1.4853 | 1.5165 | 1.4922 | 1.5178 | 1.5334 | 1.495 | 1.5409 | 1.4954 | 1.5288 | 1.5495 | 1.5036 | 1.5645 | 1.4996 | 1.536 | 1.5646 | 1.5084 | 1.5851 | 1.5011 | 1.5465 | 1.5802 | 1.5159 | 1.6059 | 1.507 | 1.5814 | 1.6182 | 1.5466 | 1.6525 | 1.5138 | 1.6107 | 1.6523 | 1.571 | 1.6982 | 1.516 | 1.6251 | 1.6736 | 1.5812 | 1.727 | 1.518 | 1.6425 | 1.6946 | 1.5949 | 1.7564 | 1.5169 | 1.6582 | 1.7121 | 1.6065 | 1.784 | 1.5155 | 1.6756 | 1.733 | 1.6178 | 1.814 | 1.5188 | 1.6798 | 1.739 | 1.6402 | 1.8536 | 1.5191 | 1.6843 | 1.7474 | 1.6674 | 1.907 | 1.5183 | 1.6958 | 1.7637 | 1.6991 | 1.9569 | 1.5228 | 1.7168 | 1.7851 | 1.7346 | 2.008 | 1.5242 | 1.7349 | 1.8175 | 1.752 | 2.0627 | 1.5258 | 1.7599 | 1.8362 | 1.7709 | 2.1065 | 1.5296 | 1.7805 | 1.8629 | 1.7893 | 2.1521 | 1.5317 | 1.8051 | 1.8846 | 1.8151 | 2.2036 | 1.5388 | 1.8259 | 1.9081 | 1.8417 | 2.2568 | 1.5462 | 1.8465 | 1.9395 | 1.8592 | 2.3096 | 1.5633 | 1.874 | 1.9721 | 1.8773 | 2.3636 | 1.5683 | 1.9029 | 1.9973 | 1.9001 | 2.4179 | 1.5784 | 1.9271 | 2.0259 | 1.92 | 2.439 | 1.6003 | 1.1% | 1.3% | 1.1% | 2% | 0.5%
Total | 23.7776 | 24.3676 | 25.6266 | 25.6273 | 25.6281 | 25.6156 | 25.6022 | 25.3049 | 25.5272 | 25.2625 | 25.2693 | 25.2288 | 25.0028 | 25.1707 | 24.8699 | 25.1081 | 24.9655 | 25.2956 | 25.4137 | 25.1563 | 25.3811 | 25.1598 | 26.2264 | 26.3886 | 25.9306 | 26.2563 | 26.0444 | 26.0733 | 26.3477 | 25.6482 | 26.1263 | 25.819 | 26.2294 | 26.6292 | 25.6753 | 26.3427 | 25.8138 | 26.29 | 26.8315 | 25.6509 | 26.5102 | 25.9035 | 26.3219 | 27.0604 | 25.5884 | 26.6119 | 25.9779 | 26.3774 | 27.2633 | 25.5691 | 26.7116 | 26.0828 | 26.4966 | 27.4823 | 25.5708 | 26.8667 | 26.2739 | 26.5722 | 27.6564 | 25.516 | 27.069 | 26.4253 | 26.728 | 27.9436 | 25.5456 | 27.304 | 26.5878 | 26.8653 | 28.1892 | 25.5945 | 27.4751 | 26.6244 | 27.0025 | 28.41 | 25.6428 | 27.6474 | 26.7354 | 27.1741 | 28.6899 | 25.6924 | 27.9025 | 26.9363 | 27.2991 | 28.8637 | 25.5747 | 27.9861 | 27.0064 | 27.4014 | 29.0677 | 25.5674 | 28.1575 | 27.0839 | 27.5689 | 29.3287 | 25.607 | 28.3368 | 27.202 | 27.8445 | 29.6639 | 25.6723 | 28.5511 | 27.3332 | 28.0922 | 29.9961 | 25.8502 | 28.7677 | 27.4758 | 28.3059 | 30.1898 | 26.0295 | 28.893 | 27.6011 | 28.499 | 30.3962 | 26.1875 | 29.0364 | 27.7152 | 28.7132 | 30.5286 | 26.3952 | 29.2043 | 27.7818 | 28.8894 | 30.7081 | 26.6282 | 29.3707 | 27.9508 | 29.0357 | 30.8641 | 26.7741 | 29.5279 | 28.1076 | 29.2362 | 31.0473 | 26.9104 | 29.703 | 28.1923 | 29.4275 | 31.1296 | 27.0353 | 29.8499 | 28.2969 | 29.5381 | 31.1968 | 27.1784 | 29.921 | 28.3479 | 0.7% | 0.9% | 0.4% | 0.7% | 0.5%
Discrepancy 10/ | 0.22343 | 0.64259 | 0.066778 | 0.066839 | 0.066847 | 0.066851 | 0.066847 | 0.45317 | 0.45321 | 0.45314 | 0.45318 | 0.45318 | 0.35865 | 0.35864 | 0.36001 | 0.35854 | 0.35899 | 0.22435 | 0.22436 | 0.22431 | 0.22295 | 0.22529 | 0.22273 | 0.22286 | 0.22259 | 0.21792 | 0.22438 | 0.22096 | 0.22118 | 0.22081 | 0.21267 | 0.22353 | 0.21932 | 0.21961 | 0.219 | 0.20665 | 0.22251 | 0.21738 | 0.21778 | 0.21698 | 0.19967 | 0.2218 | 0.21536 | 0.21587 | 0.2149 | 0.19223 | 0.2208 | 0.21325 | 0.21384 | 0.21247 | 0.18476 | 0.21999 | 0.21086 | 0.21172 | 0.21009 | 0.17691 | 0.21721 | 0.20845 | 0.2094 | 0.20744 | 0.16901 | 0.21553 | 0.20587 | 0.20693 | 0.20436 | 0.16112 | 0.21711 | 0.20286 | 0.20424 | 0.2011 | 0.15327 | 0.2161 | 0.19951 | 0.20091 | 0.19739 | 0.14528 | 0.21498 | 0.19581 | 0.19737 | 0.19365 | 0.13736 | 0.21397 | 0.19172 | 0.19359 | 0.18952 | 0.12951 | 0.21285 | 0.18756 | 0.1896 | 0.18535 | 0.12141 | 0.21187 | 0.18327 | 0.18515 | 0.18038 | 0.11374 | 0.21081 | 0.17715 | 0.18046 | 0.17457 | 0.10577 | 0.20978 | 0.17117 | 0.17378 | 0.16886 | 0.097977 | 0.20871 | 0.16509 | 0.16689 | 0.16324 | 0.090479 | 0.20769 | 0.15865 | 0.15943 | 0.15724 | 0.083296 | 0.20666 | 0.15157 | 0.15114 | 0.15064 | 0.075312 | 0.20449 | 0.14463 | 0.14209 | 0.14444 | 0.067102 | 0.20465 | 0.13711 | 0.13301 | 0.13847 | 0.058805 | 0.20339 | 0.12999 | 0.12409 | 0.13226 | 0.051083 | 0.20276 | 0.12334 | 0.11502 | 0.1259 | 0.044519 | 0.20179 | 0.11615 | 0.10592 | 0.11961 | 0.038538 | 0.20089 | - - | - - | - - | - - | - -
Natural Gas Prices
(2011 dollars per million Btu)
Henry Hub Spot Price | 4.4632 | 3.98 | 2.6184 | 2.6179 | 2.6182 | 2.6211 | 2.6405 | 3.2508 | 3.3577 | 3.2366 | 3.2571 | 3.277 | 3.1221 | 3.2505 | 3.0684 | 3.2001 | 3.1469 | 3.1183 | 3.2475 | 3.0426 | 3.1849 | 3.1525 | 3.5658 | 3.7223 | 3.4163 | 3.635 | 3.6325 | 3.6971 | 3.9216 | 3.4818 | 3.7707 | 3.7431 | 3.9578 | 4.2387 | 3.6437 | 4.0223 | 3.878 | 4.0465 | 4.3873 | 3.714 | 4.1918 | 3.9688 | 4.1339 | 4.5414 | 3.7762 | 4.3331 | 4.0786 | 4.2581 | 4.7551 | 3.8759 | 4.463 | 4.1707 | 4.4767 | 4.9768 | 4.0496 | 4.6976 | 4.2392 | 4.6742 | 5.1793 | 4.1928 | 4.9025 | 4.3073 | 4.787 | 5.3243 | 4.2721 | 5.0103 | 4.4368 | 4.8706 | 5.4656 | 4.3454 | 5.171 | 4.5182 | 5.0201 | 5.6127 | 4.4568 | 5.3293 | 4.6267 | 5.094 | 5.742 | 4.545 | 5.4467 | 4.6983 | 5.2193 | 5.8628 | 4.7289 | 5.6799 | 4.873 | 5.2988 | 5.9774 | 4.9293 | 5.864 | 5.0465 | 5.3977 | 6.0332 | 5.1114 | 6.034 | 5.1524 | 5.5349 | 6.1779 | 5.2727 | 6.2308 | 5.2427 | 5.6305 | 6.2545 | 5.3018 | 6.5268 | 5.3277 | 5.7723 | 6.454 | 5.3984 | 6.8653 | 5.5018 | 6.0362 | 6.6946 | 5.556 | 7.2391 | 5.7355 | 6.3219 | 7.0708 | 5.8091 | 7.5531 | 5.9937 | 6.6941 | 7.4254 | 6.0695 | 7.9092 | 6.1867 | 7.0389 | 7.727 | 6.4269 | 8.1375 | 6.4492 | 7.421 | 8.0632 | 6.8174 | 8.5417 | 6.6435 | 7.589 | 8.2794 | 7.0916 | 8.8224 | 6.8441 | 7.8286 | 8.4357 | 7.2174 | 8.9639 | 7.0595 | 2.4% | 2.6% | 2.1% | 2.8% | 2%
Delivered Prices
Residential | 11.6206 | 11.0508 | 10.7051 | 10.7051 | 10.7069 | 10.7147 | 10.7199 | 10.7189 | 10.8348 | 10.7012 | 10.7435 | 10.7362 | 10.4893 | 10.6121 | 10.4297 | 10.5717 | 10.5196 | 10.3897 | 10.513 | 10.3045 | 10.4651 | 10.4284 | 10.908 | 11.0872 | 10.7097 | 10.9961 | 10.9896 | 11.2433 | 11.506 | 10.9663 | 11.3475 | 11.2988 | 11.6597 | 12.0023 | 11.3097 | 11.7803 | 11.5691 | 11.8923 | 12.325 | 11.5109 | 12.0457 | 11.7391 | 12.0471 | 12.5863 | 11.6275 | 12.2723 | 11.8541 | 12.2351 | 12.8574 | 11.7801 | 12.4903 | 12.0134 | 12.4839 | 13.1168 | 11.9698 | 12.767 | 12.1625 | 12.7182 | 13.3589 | 12.1397 | 13.0221 | 12.3093 | 12.874 | 13.5382 | 12.2427 | 13.1489 | 12.4897 | 12.9658 | 13.692 | 12.3223 | 13.3176 | 12.6022 | 13.1373 | 13.8903 | 12.4692 | 13.5166 | 12.7492 | 13.2309 | 14.02 | 12.5701 | 13.6739 | 12.8437 | 13.3865 | 14.1543 | 12.7922 | 13.9161 | 13.0181 | 13.5388 | 14.327 | 12.9929 | 14.1015 | 13.2301 | 13.6765 | 14.4385 | 13.1783 | 14.3128 | 13.38 | 13.8587 | 14.6087 | 13.3663 | 14.5591 | 13.5081 | 14.0374 | 14.7999 | 13.4931 | 14.9131 | 13.6518 | 14.2564 | 15.1294 | 13.6493 | 15.3006 | 13.8844 | 14.5767 | 15.4416 | 13.8756 | 15.701 | 14.177 | 14.9346 | 15.9365 | 14.2095 | 16.0694 | 14.507 | 15.3692 | 16.4023 | 14.541 | 16.5417 | 14.7738 | 15.7705 | 16.7206 | 14.9902 | 16.8503 | 15.0894 | 16.2066 | 17.0598 | 15.4251 | 17.3398 | 15.3789 | 16.425 | 18.0957 | 15.7461 | 17.7802 | 15.6686 | 16.7394 | 18.3585 | 15.9189 | 18.0804 | 15.9437 | 1.4% | 1.8% | 1.3% | 1.7% | 1.3%
Commercial | 9.6131 | 9.0401 | 8.2585 | 8.2586 | 8.2597 | 8.2673 | 8.2739 | 8.6574 | 8.7765 | 8.6404 | 8.6796 | 8.6759 | 8.4247 | 8.5453 | 8.3691 | 8.5068 | 8.4548 | 8.2908 | 8.4051 | 8.213 | 8.3654 | 8.3272 | 8.7579 | 8.9194 | 8.5743 | 8.8419 | 8.8364 | 9.0278 | 9.2642 | 8.7711 | 9.1257 | 9.0826 | 9.3832 | 9.6911 | 9.0554 | 9.4946 | 9.2986 | 9.5659 | 9.9553 | 9.2113 | 9.7104 | 9.4258 | 9.6858 | 10.1672 | 9.2961 | 9.8983 | 9.5116 | 9.832 | 10.3908 | 9.4131 | 10.0764 | 9.6342 | 10.045 | 10.61 | 9.574 | 10.3154 | 9.7484 | 10.2419 | 10.8113 | 9.7131 | 10.5293 | 9.8593 | 10.3661 | 10.9525 | 9.7909 | 10.6251 | 10.0053 | 10.4281 | 11.0686 | 9.8449 | 10.765 | 10.0866 | 10.5733 | 11.2356 | 9.9671 | 10.9348 | 10.2052 | 10.6269 | 11.3214 | 10.0344 | 11.0519 | 10.26 | 10.7415 | 11.4089 | 10.2161 | 11.2469 | 10.3933 | 10.8492 | 11.5332 | 10.375 | 11.3888 | 10.562 | 10.9433 | 11.5919 | 10.5193 | 11.55 | 10.6665 | 11.0816 | 11.7096 | 10.6641 | 11.7476 | 10.7488 | 11.2066 | 11.84 | 10.7467 | 12.0456 | 10.8435 | 11.3742 | 12.1154 | 10.8594 | 12.383 | 11.0318 | 11.6452 | 12.3646 | 11.0436 | 12.7296 | 11.2773 | 11.9503 | 12.7944 | 11.3354 | 13.0397 | 11.5563 | 12.3385 | 13.1966 | 11.6229 | 13.4626 | 11.775 | 12.6865 | 13.4594 | 12.0228 | 13.7256 | 12.0448 | 13.0755 | 13.7467 | 12.4087 | 14.1724 | 12.2869 | 13.2467 | 14.246 | 12.6909 | 14.5674 | 12.5321 | 13.5168 | 14.4602 | 12.82 | 14.814 | 12.7734 | 1.4% | 1.6% | 1.2% | 1.7% | 1.2%
Industrial 4/ | 5.6101 | 5.0023 | 3.8462 | 3.8461 | 3.8474 | 3.8535 | 3.8656 | 4.4337 | 4.5482 | 4.4146 | 4.4501 | 4.4555 | 4.4757 | 4.5957 | 4.4206 | 4.5177 | 4.5135 | 4.5243 | 4.6374 | 4.4471 | 4.5558 | 4.5579 | 4.978 | 5.133 | 4.8072 | 5.0296 | 5.0554 | 5.1845 | 5.4122 | 4.9432 | 5.2502 | 5.2465 | 5.4436 | 5.7392 | 5.1407 | 5.5111 | 5.4098 | 5.5751 | 5.9441 | 5.2527 | 5.6811 | 5.5056 | 5.6566 | 6.1132 | 5.3071 | 5.8305 | 5.5661 | 5.7704 | 6.2981 | 5.3992 | 5.9789 | 5.6619 | 5.9618 | 6.4923 | 5.5483 | 6.1946 | 5.7458 | 6.149 | 6.6734 | 5.683 | 6.3943 | 5.8354 | 6.2505 | 6.7942 | 5.7495 | 6.4704 | 5.9667 | 6.2927 | 6.8834 | 5.7857 | 6.5926 | 6.035 | 6.3996 | 6.9988 | 5.8712 | 6.72 | 6.1259 | 6.4397 | 7.0818 | 5.9398 | 6.8157 | 6.1756 | 6.5439 | 7.1673 | 6.1153 | 7.011 | 6.3201 | 6.6354 | 7.2671 | 6.2753 | 7.1427 | 6.4885 | 6.7124 | 7.296 | 6.4087 | 7.2841 | 6.5815 | 6.8302 | 7.3861 | 6.5472 | 7.4717 | 6.6456 | 6.9269 | 7.4884 | 6.6067 | 7.7642 | 6.7187 | 7.0751 | 7.72 | 6.7047 | 8.093 | 6.8957 | 7.3336 | 7.9485 | 6.8738 | 8.4305 | 7.1318 | 7.6167 | 8.3471 | 7.1473 | 8.7262 | 7.3946 | 7.9929 | 8.7305 | 7.4201 | 9.106 | 7.5946 | 8.3412 | 8.9768 | 7.8084 | 9.321 | 7.8439 | 8.6944 | 9.2402 | 8.1912 | 9.7098 | 8.0615 | 8.8381 | 9.4915 | 8.4582 | 10.0384 | 8.2794 | 9.0854 | 9.644 | 8.5663 | 10.2425 | 8.4949 | 2.1% | 2.3% | 1.9% | 2.5% | 1.8%
Electric Power 7/ | 5.3738 | 4.875 | 3.3915 | 3.3918 | 3.3931 | 3.3979 | 3.4107 | 3.7936 | 3.924 | 3.7825 | 3.8045 | 3.8104 | 3.8371 | 3.9511 | 3.7907 | 3.9148 | 3.8621 | 3.9228 | 4.0251 | 3.8641 | 3.9985 | 3.9437 | 4.3726 | 4.5134 | 4.2012 | 4.4382 | 4.4373 | 4.5421 | 4.7538 | 4.305 | 4.6185 | 4.5824 | 4.8014 | 5.0839 | 4.496 | 4.8723 | 4.7332 | 4.9235 | 5.2824 | 4.5928 | 5.0339 | 4.8236 | 4.9996 | 5.4515 | 4.6382 | 5.1731 | 4.8894 | 5.1126 | 5.6486 | 4.7277 | 5.3123 | 4.9885 | 5.3116 | 5.8499 | 4.8798 | 5.5278 | 5.0874 | 5.5019 | 6.0392 | 5.0136 | 5.7299 | 5.1831 | 5.6338 | 6.1846 | 5.0974 | 5.8381 | 5.3253 | 5.6951 | 6.3024 | 5.1545 | 5.9726 | 5.3984 | 5.8287 | 6.4541 | 5.2698 | 6.1224 | 5.5055 | 5.8817 | 6.5638 | 5.3497 | 6.242 | 5.5735 | 5.99 | 6.645 | 5.5207 | 6.4128 | 5.7095 | 6.0903 | 6.7523 | 5.6734 | 6.5445 | 5.8795 | 6.18 | 6.7961 | 5.8062 | 6.6863 | 5.9837 | 6.3135 | 6.9051 | 5.9453 | 6.8721 | 6.0578 | 6.4253 | 7.0143 | 6.0207 | 7.164 | 6.1421 | 6.5812 | 7.2385 | 6.1218 | 7.4765 | 6.3274 | 6.839 | 7.4526 | 6.2998 | 7.7945 | 6.5682 | 7.127 | 7.8306 | 6.5807 | 8.0687 | 6.8285 | 7.4994 | 8.1832 | 6.864 | 8.4388 | 7.0355 | 7.8361 | 8.3868 | 7.2541 | 8.6554 | 7.289 | 8.1904 | 8.6163 | 7.6381 | 9.0411 | 7.5092 | 8.3262 | 8.8511 | 7.9091 | 9.3641 | 7.7306 | 8.5537 | 8.9756 | 8.0225 | 9.532 | 7.9518 | 2% | 2.1% | 1.7% | 2.3% | 1.7%
Transportation 12/ | 16.89 | 16.5086 | 14.9205 | 14.9206 | 14.9238 | 14.9283 | 14.937 | 16.2171 | 16.3409 | 16.1937 | 16.2358 | 16.2298 | 16.092 | 16.2121 | 16.009 | 16.231 | 16.0999 | 16.1013 | 16.2255 | 15.9809 | 16.4364 | 16.0973 | 16.5234 | 16.7301 | 16.2541 | 17.5445 | 16.5646 | 16.7252 | 17.0313 | 16.3212 | 18.2127 | 16.7073 | 17.0157 | 17.4099 | 16.5075 | 18.7553 | 16.8339 | 17.1707 | 17.6498 | 16.5974 | 19.0434 | 16.8848 | 17.2613 | 17.8553 | 16.6439 | 19.2525 | 16.8955 | 17.4071 | 18.0856 | 16.7823 | 19.4164 | 16.9531 | 17.6974 | 18.3305 | 16.9743 | 19.6372 | 17.0101 | 17.9573 | 18.6053 | 17.1426 | 19.8297 | 17.0614 | 18.1742 | 18.8084 | 17.3592 | 19.8969 | 17.1414 | 18.387 | 19.0561 | 17.5197 | 19.9871 | 17.1495 | 18.6413 | 19.3792 | 17.7239 | 20.0845 | 17.1962 | 18.7942 | 19.5922 | 17.8633 | 20.144 | 17.19 | 19.0092 | 19.7498 | 18.0691 | 20.2482 | 17.2513 | 19.1822 | 19.9543 | 18.2489 | 20.3143 | 17.3572 | 19.3356 | 20.0752 | 18.3732 | 20.4126 | 17.4073 | 19.4944 | 20.2498 | 18.4907 | 20.5518 | 17.4288 | 19.6171 | 20.4035 | 18.5346 | 20.7831 | 17.4556 | 19.7582 | 20.6533 | 18.5905 | 21.0445 | 17.5854 | 20.0232 | 20.9057 | 18.7345 | 21.3065 | 17.7677 | 20.3146 | 21.3139 | 18.9962 | 21.5425 | 17.9822 | 20.6658 | 21.6792 | 19.2471 | 21.8825 | 18.1424 | 20.9813 | 21.8907 | 19.5859 | 22.0609 | 18.3527 | 21.3313 | 22.1111 | 19.9277 | 22.4259 | 18.534 | 21.4593 | 22.6352 | 20.1514 | 22.7318 | 18.7193 | 21.6839 | 22.77 | 20.2169 | 22.8921 | 18.9032 | 0.9% | 1.1% | 0.7% | 1.1% | 0.5%
Average 13/ | 7.4369 | 6.831 | 5.5237 | 5.5238 | 5.5252 | 5.5324 | 5.5437 | 6.1342 | 6.2331 | 6.1217 | 6.1545 | 6.1593 | 6.0627 | 6.1682 | 6.0184 | 6.1232 | 6.0948 | 6.056 | 6.1624 | 5.9901 | 6.1137 | 6.0966 | 6.4477 | 6.5994 | 6.2855 | 6.53 | 6.5328 | 6.6867 | 6.908 | 6.4618 | 6.8049 | 6.755 | 6.9836 | 7.2697 | 6.6942 | 7.1373 | 6.9371 | 7.1323 | 7.4887 | 6.8213 | 7.3539 | 7.0412 | 7.2294 | 7.6664 | 6.8911 | 7.5567 | 7.1109 | 7.3584 | 7.865 | 6.9977 | 7.7563 | 7.2142 | 7.5603 | 8.0665 | 7.1572 | 8.0233 | 7.3033 | 7.7544 | 8.2577 | 7.3026 | 8.2688 | 7.394 | 7.8699 | 8.3856 | 7.3829 | 8.3955 | 7.5241 | 7.928 | 8.4921 | 7.4384 | 8.5655 | 7.5993 | 8.0601 | 8.6398 | 7.5538 | 8.7515 | 7.6987 | 8.1151 | 8.7355 | 7.6354 | 8.8898 | 7.7454 | 8.2356 | 8.8318 | 7.838 | 9.1193 | 7.8818 | 8.3504 | 8.9545 | 8.0128 | 9.2943 | 8.0478 | 8.4491 | 9.0113 | 8.1686 | 9.4823 | 8.1436 | 8.5931 | 9.1267 | 8.3335 | 9.7117 | 8.2124 | 8.7232 | 9.2677 | 8.4183 | 10.0407 | 8.2918 | 8.9006 | 9.5439 | 8.5331 | 10.4052 | 8.4706 | 9.1899 | 9.8176 | 8.7288 | 10.7749 | 8.707 | 9.5126 | 10.273 | 9.0289 | 11.1032 | 8.9737 | 9.9206 | 10.7026 | 9.3242 | 11.5334 | 9.1751 | 10.3049 | 11.0017 | 9.7346 | 11.8069 | 9.427 | 10.7038 | 11.3198 | 10.1435 | 12.2605 | 9.6531 | 10.8893 | 11.7941 | 10.4418 | 12.6605 | 9.8796 | 11.1819 | 12.0306 | 10.585 | 12.9241 | 10.1088 | 1.7% | 2% | 1.5% | 2.2% | 1.4%
(nominal dollars per million Btu)
Henry Hub Spot Price | 4.37 | 3.98 | 2.6649 | 2.6644 | 2.6647 | 2.6676 | 2.6874 | 3.3648 | 3.4746 | 3.3526 | 3.3716 | 3.392 | 3.277 | 3.4089 | 3.2352 | 3.3624 | 3.3019 | 3.3232 | 3.4492 | 3.2768 | 3.4002 | 3.3568 | 3.8595 | 3.9983 | 3.7732 | 3.9436 | 3.9268 | 4.0624 | 4.2591 | 3.9488 | 4.1493 | 4.1084 | 4.419 | 4.6575 | 4.2552 | 4.4878 | 4.3282 | 4.5896 | 4.8754 | 4.4699 | 4.7383 | 4.5043 | 4.7666 | 5.1091 | 4.6899 | 4.9664 | 4.7123 | 4.9951 | 5.4175 | 4.975 | 5.1902 | 4.9102 | 5.3468 | 5.7466 | 5.3802 | 5.5483 | 5.0887 | 5.6838 | 6.0644 | 5.7688 | 5.8834 | 5.2706 | 5.9257 | 6.3238 | 6.0806 | 6.112 | 5.5338 | 6.1379 | 6.5859 | 6.3973 | 6.4157 | 5.7438 | 6.4414 | 6.8629 | 6.7947 | 6.7289 | 5.9953 | 6.6547 | 7.1248 | 7.1731 | 7.0009 | 6.2049 | 6.9431 | 7.3794 | 7.7348 | 7.434 | 6.56 | 7.1793 | 7.6341 | 8.3564 | 7.8207 | 6.9267 | 7.4485 | 7.8152 | 8.9789 | 8.199 | 7.2107 | 7.7806 | 8.1177 | 9.5929 | 8.6251 | 7.4833 | 8.0609 | 8.3336 | 9.9896 | 9.2011 | 7.7553 | 8.415 | 8.7171 | 10.5396 | 9.8524 | 8.1656 | 8.9595 | 9.1639 | 11.2413 | 10.5728 | 8.6796 | 9.5528 | 9.8081 | 12.1877 | 11.2203 | 9.2467 | 10.2975 | 10.4358 | 13.2038 | 11.946 | 9.7287 | 11.0226 | 11.0018 | 14.4977 | 12.4958 | 10.3369 | 11.8282 | 11.6294 | 15.9422 | 13.3337 | 10.8542 | 12.3099 | 12.0991 | 17.1869 | 14.0006 | 11.3979 | 12.9207 | 12.4863 | 18.1219 | 14.4577 | 11.9832 | 4.1% | 4% | 5.4% | 4.5% | 3.9%
Delivered Prices
Residential | 11.378 | 11.0508 | 10.8951 | 10.8951 | 10.8969 | 10.9049 | 10.9102 | 11.0948 | 11.212 | 11.0847 | 11.121 | 11.1129 | 11.0098 | 11.1293 | 10.9964 | 11.1079 | 11.0378 | 11.0724 | 11.1658 | 11.0976 | 11.1725 | 11.1042 | 11.8067 | 11.9092 | 11.8287 | 11.9297 | 11.8797 | 12.3542 | 12.4962 | 12.437 | 12.4866 | 12.4015 | 13.0183 | 13.188 | 13.2078 | 13.1436 | 12.9121 | 13.4881 | 13.6962 | 13.8536 | 13.6161 | 13.3228 | 13.8911 | 14.1596 | 14.441 | 14.066 | 13.6961 | 14.3526 | 14.6486 | 15.1204 | 14.5256 | 14.1435 | 14.9103 | 15.1457 | 15.9027 | 15.0789 | 14.5999 | 15.4654 | 15.6419 | 16.7029 | 15.6278 | 15.0623 | 15.9364 | 16.0794 | 17.4254 | 16.0401 | 15.5777 | 16.3394 | 16.4986 | 18.141 | 16.5231 | 16.0208 | 16.8567 | 16.9844 | 19.0104 | 17.0664 | 16.5205 | 17.2846 | 17.3962 | 19.8387 | 17.5758 | 16.9621 | 17.8077 | 17.8158 | 20.9232 | 18.2139 | 17.5249 | 18.3437 | 18.2978 | 22.0263 | 18.8068 | 18.1592 | 18.8728 | 18.7033 | 23.1495 | 19.4485 | 18.7252 | 19.4815 | 19.1955 | 24.3177 | 20.1537 | 19.2812 | 20.0966 | 19.7195 | 25.4236 | 21.0235 | 19.8724 | 20.7833 | 20.4346 | 26.6483 | 21.9579 | 20.6067 | 21.6361 | 21.1371 | 28.0741 | 22.9315 | 21.4544 | 22.5671 | 22.106 | 29.8121 | 23.8713 | 22.3804 | 23.6424 | 23.0522 | 31.633 | 24.9844 | 23.2319 | 24.6958 | 23.8072 | 33.8148 | 25.875 | 24.1855 | 25.8316 | 24.6051 | 36.0708 | 27.0676 | 25.126 | 26.6425 | 26.444 | 38.1616 | 28.216 | 26.0938 | 27.6275 | 27.1737 | 39.9701 | 29.1616 | 27.0636 | 3.2% | 3.2% | 4.5% | 3.4% | 3.1%
Commercial | 9.4124 | 9.0401 | 8.4051 | 8.4053 | 8.4063 | 8.4141 | 8.4208 | 8.961 | 9.0821 | 8.95 | 8.9846 | 8.9803 | 8.8427 | 8.9617 | 8.8239 | 8.9383 | 8.8713 | 8.8355 | 8.927 | 8.8451 | 8.9309 | 8.8669 | 9.4794 | 9.5807 | 9.4702 | 9.5927 | 9.5521 | 9.9198 | 10.0615 | 9.9474 | 10.0418 | 9.9689 | 10.4767 | 10.6484 | 10.5751 | 10.5934 | 10.3781 | 10.8495 | 11.0629 | 11.086 | 10.9763 | 10.6975 | 11.1684 | 11.4381 | 11.5454 | 11.3449 | 10.9896 | 11.5336 | 11.8384 | 12.0823 | 11.7183 | 11.3424 | 11.9975 | 12.2511 | 12.7198 | 12.1833 | 11.702 | 12.4542 | 12.6589 | 13.3642 | 12.6362 | 12.0643 | 12.8319 | 13.0084 | 13.9357 | 12.9613 | 12.479 | 13.1414 | 13.3373 | 14.4937 | 13.3562 | 12.8228 | 13.5667 | 13.7383 | 15.1957 | 13.8066 | 13.2239 | 13.8829 | 14.0477 | 15.8368 | 14.2056 | 13.5499 | 14.2891 | 14.3601 | 16.7097 | 14.7204 | 13.9913 | 14.6996 | 14.7297 | 17.5883 | 15.1889 | 14.497 | 15.1011 | 15.0158 | 18.4786 | 15.6943 | 14.9275 | 15.5776 | 15.3861 | 19.4016 | 16.2619 | 15.3426 | 16.0438 | 15.7756 | 20.249 | 16.9811 | 15.7844 | 16.5816 | 16.3636 | 21.2013 | 17.7709 | 16.3729 | 17.285 | 16.9252 | 22.3442 | 18.5918 | 17.0662 | 18.0577 | 17.7476 | 23.7821 | 19.3705 | 17.8282 | 18.9802 | 18.5468 | 25.2847 | 20.3337 | 18.5163 | 19.8665 | 19.1637 | 27.1209 | 21.0768 | 19.3056 | 20.8409 | 19.8267 | 29.0172 | 22.1234 | 20.0743 | 21.487 | 20.8184 | 30.7569 | 23.1175 | 20.8703 | 22.3088 | 21.4036 | 32.1891 | 23.8932 | 21.6822 | 3.2% | 3% | 4.5% | 3.4% | 3.1%
Industrial 4/ | 5.4929 | 5.0023 | 3.9144 | 3.9143 | 3.9157 | 3.9219 | 3.9342 | 4.5891 | 4.7066 | 4.5728 | 4.6065 | 4.6118 | 4.6978 | 4.8197 | 4.6608 | 4.7469 | 4.7359 | 4.8215 | 4.9253 | 4.7894 | 4.8638 | 4.8533 | 5.3881 | 5.5135 | 5.3095 | 5.4566 | 5.4649 | 5.6968 | 5.878 | 5.6062 | 5.7773 | 5.7585 | 6.078 | 6.3061 | 6.0035 | 6.1489 | 6.0378 | 6.3233 | 6.6054 | 6.3217 | 6.4217 | 6.2483 | 6.5224 | 6.8774 | 6.5912 | 6.6827 | 6.431 | 6.7691 | 7.1756 | 6.9301 | 6.9531 | 6.6658 | 7.1206 | 7.4964 | 7.3713 | 7.3164 | 6.8972 | 7.4772 | 7.8139 | 7.8192 | 7.6738 | 7.1405 | 7.7374 | 8.0696 | 8.1834 | 7.8932 | 7.4419 | 7.9299 | 8.2943 | 8.5177 | 8.1794 | 7.6721 | 8.2115 | 8.5578 | 8.9512 | 8.4849 | 7.9379 | 8.4127 | 8.7872 | 9.3746 | 8.7605 | 8.1558 | 8.7052 | 9.0213 | 10.0023 | 9.1763 | 8.508 | 8.9903 | 9.2811 | 10.6382 | 9.526 | 8.9059 | 9.2627 | 9.4511 | 11.2577 | 9.8978 | 9.2107 | 9.6014 | 9.7052 | 11.9115 | 10.3429 | 9.4858 | 9.9168 | 9.9775 | 12.4483 | 10.9454 | 9.7802 | 10.3142 | 10.427 | 13.0899 | 11.6143 | 10.2343 | 10.8853 | 10.8803 | 13.9076 | 12.3129 | 10.7927 | 11.5092 | 11.5786 | 14.9954 | 12.9629 | 11.4079 | 12.2954 | 12.2701 | 16.1419 | 13.7535 | 11.9425 | 13.0619 | 12.7813 | 17.6141 | 14.3132 | 12.5723 | 13.8579 | 13.327 | 19.1547 | 15.1571 | 13.1708 | 14.336 | 13.8704 | 20.4987 | 15.9302 | 13.7881 | 14.9949 | 14.2747 | 21.5088 | 16.52 | 14.4197 | 3.9% | 3.7% | 5.2% | 4.2% | 3.7%
Electric Power 7/ | 5.2616 | 4.875 | 3.4517 | 3.452 | 3.4534 | 3.4582 | 3.4713 | 3.9266 | 4.0607 | 3.9181 | 3.9381 | 3.9441 | 4.0275 | 4.1437 | 3.9966 | 4.1133 | 4.0524 | 4.1805 | 4.2751 | 4.1616 | 4.2688 | 4.1993 | 4.7328 | 4.848 | 4.6402 | 4.8151 | 4.7968 | 4.9909 | 5.1629 | 4.8824 | 5.0822 | 5.0296 | 5.3609 | 5.5861 | 5.2505 | 5.4362 | 5.2826 | 5.5842 | 5.8701 | 5.5276 | 5.6902 | 5.4744 | 5.7649 | 6.133 | 5.7605 | 5.9292 | 5.6492 | 5.9974 | 6.4355 | 6.0683 | 6.1779 | 5.8729 | 6.344 | 6.7548 | 6.4832 | 6.5288 | 6.1069 | 6.6904 | 7.0713 | 6.8982 | 6.8764 | 6.3423 | 6.974 | 7.3455 | 7.2552 | 7.1218 | 6.6419 | 7.1769 | 7.5943 | 7.5885 | 7.4103 | 6.8628 | 7.4789 | 7.8917 | 8.0343 | 7.7303 | 7.1341 | 7.6838 | 8.1444 | 8.4432 | 8.0232 | 7.3606 | 7.9684 | 8.3639 | 9.0297 | 8.3933 | 7.6861 | 8.2517 | 8.6237 | 9.6179 | 8.7283 | 8.07 | 8.528 | 8.8035 | 10.1994 | 9.0855 | 8.3741 | 8.8751 | 9.0731 | 10.8165 | 9.5129 | 8.6468 | 9.1988 | 9.3459 | 11.3441 | 10.0994 | 8.9408 | 9.5943 | 9.7767 | 11.9518 | 10.7296 | 9.3908 | 10.1511 | 10.2015 | 12.7461 | 11.384 | 9.9398 | 10.7694 | 10.8622 | 13.8066 | 11.9861 | 10.5345 | 11.5363 | 11.5008 | 14.9321 | 12.7458 | 11.0633 | 12.271 | 11.9414 | 16.3637 | 13.2911 | 11.683 | 13.0547 | 12.4271 | 17.8614 | 14.1133 | 12.2685 | 13.5057 | 12.9345 | 19.168 | 14.8603 | 12.8742 | 14.1174 | 13.2854 | 20.1434 | 15.3739 | 13.4977 | 3.7% | 3.5% | 5% | 4% | 3.6%
Transportation 11/ | 16.5373 | 16.5086 | 15.1854 | 15.1855 | 15.1887 | 15.1933 | 15.2021 | 16.7858 | 16.9098 | 16.7741 | 16.8063 | 16.7992 | 16.8905 | 17.0022 | 16.8789 | 17.0542 | 16.893 | 17.1593 | 17.2329 | 17.211 | 17.5475 | 17.1405 | 17.8846 | 17.9705 | 17.9524 | 19.0341 | 17.9063 | 18.3778 | 18.4971 | 18.5102 | 20.041 | 18.3377 | 18.9985 | 19.1297 | 19.2779 | 20.9258 | 18.7881 | 19.4749 | 19.6135 | 19.9753 | 21.526 | 19.1628 | 19.9034 | 20.0872 | 20.6711 | 22.0663 | 19.5208 | 20.4198 | 20.6052 | 21.5411 | 22.5801 | 19.959 | 21.1373 | 21.1657 | 22.5517 | 23.1931 | 20.4189 | 21.8362 | 21.785 | 23.5864 | 23.7975 | 20.8772 | 22.4974 | 22.3388 | 24.7079 | 24.2719 | 21.3795 | 23.171 | 22.962 | 25.7927 | 24.7981 | 21.8016 | 23.919 | 23.6959 | 27.0215 | 25.3592 | 22.2829 | 24.5525 | 24.3103 | 28.1928 | 25.8921 | 22.702 | 25.2874 | 24.8586 | 29.5542 | 26.5016 | 23.2236 | 25.99 | 25.4847 | 30.9366 | 27.0926 | 23.8238 | 26.682 | 26.0049 | 32.2751 | 27.7369 | 24.3613 | 27.4038 | 26.6078 | 33.6409 | 28.4493 | 24.8776 | 28.0847 | 27.1856 | 34.9228 | 29.2987 | 25.4094 | 28.8039 | 27.8955 | 36.2952 | 30.201 | 26.0995 | 29.7204 | 28.6167 | 37.9049 | 31.1184 | 26.8883 | 30.6966 | 29.5653 | 39.8547 | 32.0015 | 27.7417 | 31.7901 | 30.4684 | 41.8706 | 33.0511 | 28.529 | 32.8558 | 31.1684 | 44.1817 | 33.8763 | 29.416 | 33.9998 | 31.8906 | 46.5998 | 35.0072 | 30.2807 | 34.8083 | 33.0778 | 48.838 | 36.074 | 31.1742 | 35.788 | 33.7034 | 50.7616 | 36.9222 | 32.0871 | 2.7% | 2.5% | 3.9% | 2.8% | 2.3%
Average 12/ | 7.2816 | 6.831 | 5.6218 | 5.6219 | 5.6233 | 5.6306 | 5.6422 | 6.3493 | 6.4502 | 6.3411 | 6.3708 | 6.3754 | 6.3636 | 6.4689 | 6.3454 | 6.4338 | 6.3951 | 6.4539 | 6.5451 | 6.4511 | 6.527 | 6.4918 | 6.9789 | 7.0887 | 6.9423 | 7.0845 | 7.062 | 7.3474 | 7.5025 | 7.3284 | 7.4881 | 7.4142 | 7.7974 | 7.9879 | 7.8177 | 7.9633 | 7.7424 | 8.0894 | 8.3219 | 8.2095 | 8.3126 | 7.9911 | 8.336 | 8.6247 | 8.5585 | 8.6611 | 8.2158 | 8.632 | 8.9607 | 8.9819 | 9.0201 | 8.4934 | 9.0298 | 9.3142 | 9.5088 | 9.4762 | 8.7668 | 9.4294 | 9.6689 | 10.0475 | 9.9233 | 9.0476 | 9.7419 | 9.9596 | 10.5083 | 10.2415 | 9.3844 | 9.9908 | 10.2327 | 10.9509 | 10.6273 | 9.6608 | 10.3421 | 10.5644 | 11.5164 | 11.0499 | 9.9759 | 10.6015 | 10.839 | 12.0505 | 11.4265 | 10.229 | 10.9556 | 11.1164 | 12.8199 | 11.9357 | 10.6104 | 11.3139 | 11.4362 | 13.5838 | 12.3956 | 11.0461 | 11.6593 | 11.673 | 14.3492 | 12.8847 | 11.3969 | 12.0796 | 11.9923 | 15.1614 | 13.4437 | 11.7223 | 12.4886 | 12.3483 | 15.8618 | 14.1547 | 12.07 | 12.9754 | 12.8905 | 16.6597 | 14.9325 | 12.5717 | 13.6406 | 13.4388 | 17.6608 | 15.7369 | 13.1764 | 14.3741 | 14.25 | 18.9429 | 16.4939 | 13.844 | 15.2608 | 15.0417 | 20.2841 | 17.4199 | 14.4279 | 16.137 | 15.6644 | 21.9592 | 18.1305 | 15.1097 | 17.0607 | 16.3264 | 23.7201 | 19.1388 | 15.7712 | 17.6632 | 17.2353 | 25.3063 | 20.0913 | 16.4531 | 18.4551 | 17.8073 | 26.5774 | 20.8451 | 17.1591 | 3.5% | 3.4% | 4.8% | 3.9% | 3.2%
1/ Marketed production (wet) minus extraction losses.
2/ Synthetic natural gas, propane air, coke oven gas, refinery gas, biomass gas, air injected for Btu
stabilization, and manufactured gas commingled and distributed with natural gas.
3/ Includes any natural gas regasified in the Bahamas and transported via pipeline to Florida, as well
as gas from Canada and Mexico.
4/ Includes energy for combined heat and power plants that have a non-regulatory status, and small on-site generating systems.
5/ Includes any natural gas used in the process of converting natural gas to liquid fuel that is not actually converted.
6/ Includes any natural gas converted into liquid fuel.
7/ Includes consumption of energy by electricity-only and combined heat and power plants that have a regulatory status.
8/ Natural gas used as vehicle fuel.
9/ Represents natural gas used in well, field, and lease operations, in natural gas processing plant machinery, and for liquefaction
in export facilities.
10/ Balancing item. Natural gas lost as a result of converting flow data measured at varying temperatures and
pressures to a standard temperature and pressure and the merger of different data reporting systems which
vary in scope, format, definition, and respondent type. In addition, 2010 and 2011 values
include net storage injections.
11/ Natural gas used as a vehicle fuel. Price includes estimated motor vehicle fuel taxes
and estimated dispensing costs or charges.
12/ Weighted average prices. Weights used are the sectoral consumption values excluding lease, plant, and pipeline fuel.
- - = Not applicable.
Note: Totals may not equal sum of components due to independent rounding. Data for 2010 and 2011
are model results and may differ slightly from official EIA data reports.
Sources: 2010 supply values; and lease, plant, and pipeline fuel consumption: Energy
Information Administration (EIA), Natural Gas Annual 2010, DOE/EIA-0131(2010) (Washington, DC, December 2011).
2011 supply values; lease, plant, and pipeline fuel consumption: EIA,
Natural Gas Monthly, DOE/EIA-0130(2012/07) (Washington, DC, July 2012).
Other 2010 and 2011 consumption based on: EIA,
Annual Energy Review 2011, DOE/EIA-0384(2011) (Washington, DC, September 2012).
2010 and 2011 Henry Hub spot price: Reuters News Service.
2010 residential, commercial, and industrial delivered prices: EIA,
Natural Gas Annual 2010, DOE/EIA-0131(2010) (Washington, DC, December 2011). 2011 residential,
commercial, and industrial delivered prices: EIA, Natural Gas Monthly, DOE/EIA-0130
(2012/07) (Washington, DC, July 2012). 2010 and 2011 electric power prices: EIA,
Electric Power Monthly, DOE/EIA-0226, April 2011 and April 2012, Table 4.2, and EIA, State
Energy Data System 2010, DOE/EIA-0214(2010) (Washington, DC, June 2012). 2010 transportation sector
delivered prices are based on: EIA, Natural Gas Annual 2010, DOE/EIA-0131(2010) (Washington, DC, December 2011)
and estimated state taxes, federal taxes, and dispensing costs or charges.
2011 transportation sector delivered prices are model results.
Projections: EIA, AEO2013 National Energy Modeling System.
| 2010 | 2011 | 2012 | 2013 | 2014 | 2015 | 2016 | 2017 | 2018 | 2019 | 2020 | 2021 | 2022 | 2023 | 2024 | 2025 | 2026 | 2027 | 2028 | 2029 | 2030 | 2031 | 2032 | 2033 | 2034 | 2035 | 2036 | 2037 | 2038 | 2039 | 2040

## 2ng
Natural Gas Supply, Disposition, and Prices
(trillion cubic feet, unless otherwise noted)
Supply, Disposition, and Prices | 2010 | 2011 | 2012 |  |  |  |  | 2013 |  |  |  |  | 2014 |  |  |  |  | 2015 |  |  |  |  | 2016 |  |  |  |  | 2017 |  |  |  |  | 2018 |  |  |  |  | 2019 |  |  |  |  | 2020 |  |  |  |  | 2021 |  |  |  |  | 2022 |  |  |  |  | 2023 |  |  |  |  | 2024 |  |  |  |  | 2025 |  |  |  |  | 2026 |  |  |  |  | 2027 |  |  |  |  | 2028 |  |  |  |  | 2029 |  |  |  |  | 2030 |  |  |  |  | 2031 |  |  |  |  | 2032 |  |  |  |  | 2033 |  |  |  |  | 2034 |  |  |  |  | 2035 |  |  |  |  | 2036 |  |  |  |  | 2037 |  |  |  |  | 2038 |  |  |  |  | 2039 |  |  |  |  | 2040 |  |  |  |  | Growth Rate (2011-2040)
|  |  | Extended policies | No sunset | Low nuclear | High nuclear | Small modular reactor | Extended policies | No sunset | Low nuclear | High nuclear | Small modular reactor | Extended policies | No sunset | Low nuclear | High nuclear | Small modular reactor | Extended policies | No sunset | Low nuclear | High nuclear | Small modular reactor | Extended policies | No sunset | Low nuclear | High nuclear | Small modular reactor | Extended policies | No sunset | Low nuclear | High nuclear | Small modular reactor | Extended policies | No sunset | Low nuclear | High nuclear | Small modular reactor | Extended policies | No sunset | Low nuclear | High nuclear | Small modular reactor | Extended policies | No sunset | Low nuclear | High nuclear | Small modular reactor | Extended policies | No sunset | Low nuclear | High nuclear | Small modular reactor | Extended policies | No sunset | Low nuclear | High nuclear | Small modular reactor | Extended policies | No sunset | Low nuclear | High nuclear | Small modular reactor | Extended policies | No sunset | Low nuclear | High nuclear | Small modular reactor | Extended policies | No sunset | Low nuclear | High nuclear | Small modular reactor | Extended policies | No sunset | Low nuclear | High nuclear | Small modular reactor | Extended policies | No sunset | Low nuclear | High nuclear | Small modular reactor | Extended policies | No sunset | Low nuclear | High nuclear | Small modular reactor | Extended policies | No sunset | Low nuclear | High nuclear | Small modular reactor | Extended policies | No sunset | Low nuclear | High nuclear | Small modular reactor | Extended policies | No sunset | Low nuclear | High nuclear | Small modular reactor | Extended policies | No sunset | Low nuclear | High nuclear | Small modular reactor | Extended policies | No sunset | Low nuclear | High nuclear | Small modular reactor | Extended policies | No sunset | Low nuclear | High nuclear | Small modular reactor | Extended policies | No sunset | Low nuclear | High nuclear | Small modular reactor | Extended policies | No sunset | Low nuclear | High nuclear | Small modular reactor | Extended policies | No sunset | Low nuclear | High nuclear | Small modular reactor | Extended policies | No sunset | Low nuclear | High nuclear | Small modular reactor | Extended policies | No sunset | Low nuclear | High nuclear | Small modular reactor | Extended policies | No sunset | Low nuclear | High nuclear | Small modular reactor | Extended policies | No sunset | Low nuclear | High nuclear | Small modular reactor
Production
Dry Gas Production 1/ | 21.3324 | 23 | 23.9173 | 23.9136 | 23.9143 | 23.9149 | 23.9201 | 23.9928 | 23.9919 | 23.9971 | 23.9885 | 23.9841 | 23.8096 | 23.8029 | 23.8504 | 23.8464 | 23.8544 | 23.9841 | 23.9519 | 24.0843 | 24.0259 | 24.0357 | 25.1027 | 25.0408 | 25.1644 | 25.1228 | 25.1329 | 25.3753 | 25.3114 | 25.4572 | 25.4019 | 25.4172 | 25.8445 | 25.8146 | 25.9869 | 25.9114 | 25.9326 | 26.21 | 26.243 | 26.39 | 26.2989 | 26.3183 | 26.4779 | 26.5823 | 26.6792 | 26.6123 | 26.6135 | 26.7501 | 26.9165 | 27.0451 | 26.943 | 26.9533 | 27.0954 | 27.3339 | 27.5114 | 27.3054 | 27.3844 | 27.3746 | 27.6793 | 27.9015 | 27.5798 | 27.745 | 27.6657 | 28.064 | 28.3213 | 27.9583 | 28.1447 | 28.0478 | 28.4455 | 28.7842 | 28.4061 | 28.6055 | 28.3265 | 28.7648 | 29.1354 | 28.7545 | 28.9545 | 28.6886 | 29.1539 | 29.5432 | 29.1566 | 29.3489 | 28.7251 | 29.2613 | 29.6718 | 29.2831 | 29.4755 | 28.7824 | 29.3646 | 29.833 | 29.443 | 29.6241 | 28.8996 | 29.533 | 30.0545 | 29.6008 | 29.8132 | 29.0012 | 29.722 | 30.3245 | 29.8354 | 30.0518 | 29.2128 | 29.9898 | 30.7025 | 30.1389 | 30.3869 | 29.4496 | 30.2231 | 31.1431 | 30.4214 | 30.6899 | 29.6189 | 30.4319 | 31.5783 | 30.6812 | 30.985 | 29.862 | 30.7234 | 32.288 | 31.0078 | 31.3266 | 30.1289 | 30.9835 | 32.5485 | 31.3026 | 31.6422 | 30.3507 | 31.2151 | 33.075 | 31.6422 | 31.9531 | 30.5886 | 31.4786 | 33.5646 | 31.9948 | 32.3522 | 30.89 | 31.8354 | 34.0317 | 32.4116 | 32.7547 | 31.4014 | 32.3098 | 34.561 | 32.9629 | 33.2711 | 1.1% | 1.2% | 1.4% | 1.2% | 1.3%
Supplemental Natural Gas 2/ | 0.064573 | 0.061344 | 0.062003 | 0.062003 | 0.062003 | 0.062003 | 0.062003 | 0.065999 | 0.065999 | 0.065999 | 0.065999 | 0.065999 | 0.064152 | 0.064152 | 0.064152 | 0.064152 | 0.064152 | 0.064152 | 0.064152 | 0.064152 | 0.064152 | 0.064152 | 0.064152 | 0.064152 | 0.064152 | 0.064152 | 0.064152 | 0.064152 | 0.064152 | 0.064152 | 0.064152 | 0.064152 | 0.064152 | 0.064152 | 0.064152 | 0.064152 | 0.064152 | 0.064152 | 0.064152 | 0.064152 | 0.064152 | 0.064152 | 0.064152 | 0.064152 | 0.064152 | 0.064152 | 0.064152 | 0.064152 | 0.064152 | 0.064152 | 0.064152 | 0.064152 | 0.064152 | 0.064152 | 0.064152 | 0.064152 | 0.064152 | 0.064152 | 0.064152 | 0.064152 | 0.064152 | 0.064152 | 0.064152 | 0.064152 | 0.064152 | 0.064152 | 0.064152 | 0.064152 | 0.064152 | 0.064152 | 0.064152 | 0.064152 | 0.064152 | 0.064152 | 0.064152 | 0.064152 | 0.064152 | 0.064152 | 0.064152 | 0.064152 | 0.064152 | 0.064152 | 0.064152 | 0.064152 | 0.064152 | 0.064152 | 0.064152 | 0.064152 | 0.064152 | 0.064152 | 0.064152 | 0.064152 | 0.064152 | 0.064152 | 0.064152 | 0.064152 | 0.064152 | 0.064152 | 0.064152 | 0.064152 | 0.064152 | 0.064152 | 0.064152 | 0.064152 | 0.064152 | 0.064152 | 0.064152 | 0.064152 | 0.064152 | 0.064152 | 0.064152 | 0.064152 | 0.064152 | 0.064152 | 0.064152 | 0.064152 | 0.064152 | 0.064152 | 0.064152 | 0.064152 | 0.064152 | 0.064152 | 0.064152 | 0.064152 | 0.064152 | 0.064152 | 0.064152 | 0.064152 | 0.064152 | 0.064152 | 0.064152 | 0.064152 | 0.064152 | 0.064152 | 0.064152 | 0.064152 | 0.064152 | 0.064152 | 0.064152 | 0.064152 | 0.064152 | 0.064152 | 0.064152 | 0.064152 | 0.064152 | 0.064152 | 0.064152 | 0.2% | 0.2% | 0.2% | 0.2% | 0.2%
Net Imports | 2.604 | 1.9489 | 1.7144 | 1.7178 | 1.7182 | 1.7176 | 1.7119 | 1.6921 | 1.6895 | 1.6903 | 1.6888 | 1.6928 | 1.4382 | 1.4341 | 1.4461 | 1.4454 | 1.4474 | 1.4101 | 1.3963 | 1.4363 | 1.4199 | 1.4205 | 1.2434 | 1.2311 | 1.2606 | 1.249 | 1.2504 | 0.81652 | 0.80871 | 0.83093 | 0.82425 | 0.828 | 0.46751 | 0.46304 | 0.47641 | 0.46329 | 0.46744 | 0.10368 | 0.10287 | 0.15086 | 0.13238 | 0.13846 | -0.17244 | -0.16184 | -0.12931 | -0.1442 | -0.13928 | -0.46358 | -0.44351 | -0.39972 | -0.42166 | -0.41195 | -0.81517 | -0.77876 | -0.7282 | -0.76106 | -0.74893 | -1.1104 | -1.0622 | -1.0033 | -1.0521 | -1.0271 | -1.4019 | -1.3368 | -1.261 | -1.3129 | -1.2924 | -1.7055 | -1.6333 | -1.5547 | -1.613 | -1.5838 | -1.9388 | -1.8611 | -1.7759 | -1.8344 | -1.8079 | -2.1894 | -2.106 | -1.9989 | -2.0747 | -2.0363 | -2.2277 | -2.1235 | -2.006 | -2.0876 | -2.0427 | -2.2659 | -2.1503 | -2.0251 | -2.1032 | -2.0628 | -2.3186 | -2.1904 | -2.0503 | -2.1425 | -2.0972 | -2.3483 | -2.2157 | -2.0623 | -2.1681 | -2.1169 | -2.4387 | -2.3033 | -2.1382 | -2.2545 | -2.1965 | -2.5355 | -2.4018 | -2.2236 | -2.3408 | -2.284 | -2.6598 | -2.5191 | -2.3138 | -2.4511 | -2.3962 | -2.8218 | -2.6875 | -2.4301 | -2.6065 | -2.5466 | -2.9846 | -2.8382 | -2.5872 | -2.7594 | -2.7027 | -3.1654 | -3.0195 | -2.7515 | -2.9403 | -2.8894 | -3.3757 | -3.2323 | -2.9427 | -3.1404 | -3.0929 | -3.6061 | -3.4771 | -3.1573 | -3.3743 | -3.324 | -4.0285 | -3.9078 | -3.5448 | -3.7864 | -3.7192 | - - | - - | - - | - - | - -
Pipeline 3/ | 2.2376 | 1.6697 | 1.5819 | 1.5853 | 1.5857 | 1.5851 | 1.5793 | 1.5579 | 1.5553 | 1.5561 | 1.5545 | 1.5586 | 1.2718 | 1.2677 | 1.2796 | 1.2789 | 1.2808 | 1.2543 | 1.2405 | 1.2799 | 1.2638 | 1.2644 | 1.3042 | 1.2919 | 1.3213 | 1.3097 | 1.3111 | 1.078 | 1.0702 | 1.0924 | 1.0857 | 1.0895 | 0.72901 | 0.72454 | 0.73791 | 0.72479 | 0.72894 | 0.36518 | 0.36437 | 0.41236 | 0.39388 | 0.39996 | 0.089057 | 0.09966 | 0.13219 | 0.1173 | 0.12222 | -0.20208 | -0.18201 | -0.13822 | -0.16016 | -0.15045 | -0.35366 | -0.31726 | -0.2667 | -0.29956 | -0.28743 | -0.44889 | -0.40067 | -0.3418 | -0.39056 | -0.36558 | -0.54043 | -0.47529 | -0.39951 | -0.45142 | -0.43093 | -0.64404 | -0.57179 | -0.49317 | -0.55149 | -0.52234 | -0.67728 | -0.5996 | -0.51443 | -0.57295 | -0.5464 | -0.72792 | -0.64449 | -0.55121 | -0.61471 | -0.58273 | -0.76624 | -0.66923 | -0.56908 | -0.63876 | -0.59982 | -0.80442 | -0.69543 | -0.58982 | -0.6553 | -0.6198 | -0.85709 | -0.74665 | -0.62763 | -0.70433 | -0.66715 | -0.8868 | -0.76505 | -0.63838 | -0.7261 | -0.68388 | -0.97715 | -0.84176 | -0.6981 | -0.79349 | -0.74413 | -1.074 | -0.94034 | -0.76211 | -0.87929 | -0.82251 | -1.1983 | -1.0576 | -0.85232 | -0.98956 | -0.93475 | -1.3603 | -1.226 | -0.96861 | -1.145 | -1.0851 | -1.5231 | -1.3767 | -1.1257 | -1.2979 | -1.2412 | -1.7039 | -1.558 | -1.29 | -1.4788 | -1.4279 | -1.9142 | -1.7708 | -1.4812 | -1.6789 | -1.6314 | -2.1446 | -2.0156 | -1.6958 | -1.9128 | -1.8625 | -2.367 | -2.2463 | -1.8947 | -2.1249 | -2.0577 | - - | - - | - - | - - | - -
Liquefied Natural Gas | 0.36642 | 0.27917 | 0.13251 | 0.13251 | 0.13251 | 0.13251 | 0.13251 | 0.13424 | 0.13424 | 0.13424 | 0.13424 | 0.13424 | 0.16638 | 0.16636 | 0.16651 | 0.16648 | 0.16657 | 0.15584 | 0.15572 | 0.1564 | 0.15607 | 0.15613 | -0.06075 | -0.06075 | -0.06075 | -0.06075 | -0.06075 | -0.2615 | -0.2615 | -0.2615 | -0.2615 | -0.2615 | -0.2615 | -0.2615 | -0.2615 | -0.2615 | -0.2615 | -0.2615 | -0.2615 | -0.2615 | -0.2615 | -0.2615 | -0.2615 | -0.2615 | -0.2615 | -0.2615 | -0.2615 | -0.2615 | -0.2615 | -0.2615 | -0.2615 | -0.2615 | -0.4615 | -0.4615 | -0.4615 | -0.4615 | -0.4615 | -0.6615 | -0.6615 | -0.6615 | -0.6615 | -0.6615 | -0.8615 | -0.8615 | -0.8615 | -0.8615 | -0.8615 | -1.0615 | -1.0615 | -1.0615 | -1.0615 | -1.0615 | -1.2615 | -1.2615 | -1.2615 | -1.2615 | -1.2615 | -1.4615 | -1.4615 | -1.4477 | -1.46 | -1.4535 | -1.4615 | -1.4543 | -1.4369 | -1.4488 | -1.4429 | -1.4615 | -1.4549 | -1.4353 | -1.4479 | -1.443 | -1.4615 | -1.4437 | -1.4227 | -1.4382 | -1.4301 | -1.4615 | -1.4507 | -1.4239 | -1.442 | -1.433 | -1.4615 | -1.4615 | -1.4401 | -1.461 | -1.4524 | -1.4615 | -1.4615 | -1.4615 | -1.4615 | -1.4615 | -1.4615 | -1.4615 | -1.4615 | -1.4615 | -1.4615 | -1.4615 | -1.4615 | -1.4615 | -1.4615 | -1.4615 | -1.4615 | -1.4615 | -1.4615 | -1.4615 | -1.4615 | -1.4615 | -1.4615 | -1.4615 | -1.4615 | -1.4615 | -1.4615 | -1.4615 | -1.4615 | -1.4615 | -1.4615 | -1.4615 | -1.4615 | -1.4615 | -1.4615 | -1.4615 | -1.6615 | -1.6615 | -1.6501 | -1.6615 | -1.6615 | - - | - - | - - | - - | - -
Total Supply | 24.001 | 25.0102 | 25.6937 | 25.6934 | 25.6945 | 25.6945 | 25.6939 | 25.751 | 25.7474 | 25.7534 | 25.7433 | 25.743 | 25.3119 | 25.3011 | 25.3607 | 25.3559 | 25.3659 | 25.4583 | 25.4123 | 25.5848 | 25.5099 | 25.5204 | 26.4103 | 26.3361 | 26.4891 | 26.436 | 26.4474 | 26.256 | 26.1843 | 26.3523 | 26.2903 | 26.3094 | 26.3762 | 26.3418 | 26.5275 | 26.4388 | 26.4642 | 26.3778 | 26.41 | 26.6051 | 26.4954 | 26.5209 | 26.3696 | 26.4846 | 26.614 | 26.5323 | 26.5384 | 26.3506 | 26.5371 | 26.7096 | 26.5855 | 26.6055 | 26.3444 | 26.6193 | 26.8474 | 26.6085 | 26.6997 | 26.3284 | 26.6813 | 26.9623 | 26.5919 | 26.782 | 26.3279 | 26.7913 | 27.1244 | 26.7095 | 26.9164 | 26.4064 | 26.8763 | 27.2937 | 26.8573 | 27.0858 | 26.4519 | 26.9679 | 27.4236 | 26.9842 | 27.2107 | 26.5633 | 27.1121 | 27.6084 | 27.1461 | 27.3768 | 26.5615 | 27.202 | 27.73 | 27.2597 | 27.497 | 26.5806 | 27.2784 | 27.8721 | 27.404 | 27.6254 | 26.6451 | 27.4068 | 28.0683 | 27.5224 | 27.7801 | 26.717 | 27.5705 | 28.3264 | 27.7314 | 27.999 | 26.8383 | 27.7507 | 28.6284 | 27.9486 | 28.2546 | 26.9782 | 27.8854 | 28.9836 | 28.1447 | 28.47 | 27.0233 | 27.9769 | 29.3287 | 28.2943 | 28.6529 | 27.1044 | 28.1 | 29.922 | 28.4655 | 28.8442 | 27.2085 | 28.2094 | 30.0255 | 28.6074 | 29.0036 | 27.2494 | 28.2597 | 30.3877 | 28.7661 | 29.1279 | 27.277 | 28.3105 | 30.6861 | 28.9186 | 29.3235 | 27.348 | 28.4224 | 30.9386 | 29.1015 | 29.4949 | 27.4371 | 28.4662 | 31.0804 | 29.2407 | 29.6161 | 0.3% | 0.4% | 0.8% | 0.5% | 0.6%
Consumption by Sector
Residential | 4.7825 | 4.7216 | 4.3929 | 4.3929 | 4.3929 | 4.3929 | 4.3929 | 4.817 | 4.817 | 4.8169 | 4.8171 | 4.8172 | 4.6701 | 4.6705 | 4.6689 | 4.6692 | 4.6691 | 4.6548 | 4.6563 | 4.6511 | 4.6528 | 4.6524 | 4.6293 | 4.6324 | 4.6242 | 4.6271 | 4.6264 | 4.5932 | 4.6005 | 4.5924 | 4.5953 | 4.5944 | 4.5552 | 4.5646 | 4.5578 | 4.5609 | 4.5597 | 4.5242 | 4.5381 | 4.5335 | 4.5369 | 4.5357 | 4.4989 | 4.5191 | 4.5178 | 4.5209 | 4.5201 | 4.4735 | 4.5008 | 4.5017 | 4.5051 | 4.5046 | 4.4462 | 4.4801 | 4.4822 | 4.4879 | 4.4861 | 4.4073 | 4.4581 | 4.4611 | 4.4705 | 4.466 | 4.3689 | 4.4391 | 4.4437 | 4.4556 | 4.4493 | 4.3297 | 4.4238 | 4.4304 | 4.4426 | 4.4359 | 4.2902 | 4.4079 | 4.4167 | 4.4283 | 4.422 | 4.2507 | 4.392 | 4.4032 | 4.4138 | 4.408 | 4.2114 | 4.3731 | 4.387 | 4.3968 | 4.3916 | 4.1648 | 4.3523 | 4.3684 | 4.3778 | 4.3735 | 4.1142 | 4.3311 | 4.3489 | 4.3597 | 4.3545 | 4.0648 | 4.3107 | 4.3291 | 4.3415 | 4.3354 | 4.0167 | 4.2882 | 4.3067 | 4.3205 | 4.314 | 3.9701 | 4.2647 | 4.2813 | 4.2984 | 4.2914 | 3.9246 | 4.2397 | 4.2534 | 4.2752 | 4.2675 | 3.8795 | 4.2141 | 4.2219 | 4.2515 | 4.2434 | 3.8354 | 4.1869 | 4.1952 | 4.2274 | 4.219 | 3.792 | 4.1593 | 4.1681 | 4.2032 | 4.1956 | 3.7509 | 4.1341 | 4.1442 | 4.1802 | 4.1726 | 3.7161 | 4.1152 | 4.1238 | 4.1623 | 4.155 | 3.6824 | 4.0953 | 4.1026 | 4.1415 | 4.1345 | -0.9% | -0.5% | -0.5% | -0.5% | -0.5%
Commercial | 3.1005 | 3.1614 | 2.9551 | 2.9551 | 2.9551 | 2.9551 | 2.9551 | 3.2673 | 3.2673 | 3.2671 | 3.2674 | 3.2674 | 3.2566 | 3.2573 | 3.2552 | 3.2556 | 3.2555 | 3.3239 | 3.3266 | 3.3196 | 3.3219 | 3.3214 | 3.3285 | 3.3364 | 3.3251 | 3.3288 | 3.3279 | 3.3205 | 3.3346 | 3.3208 | 3.3246 | 3.3235 | 3.3054 | 3.3268 | 3.3118 | 3.3158 | 3.3144 | 3.3005 | 3.3287 | 3.313 | 3.3176 | 3.3163 | 3.2979 | 3.332 | 3.3164 | 3.3207 | 3.3201 | 3.2985 | 3.3393 | 3.3229 | 3.3275 | 3.3271 | 3.2949 | 3.3451 | 3.3265 | 3.3342 | 3.3321 | 3.2892 | 3.3502 | 3.3278 | 3.341 | 3.3349 | 3.287 | 3.3591 | 3.3341 | 3.351 | 3.3419 | 3.2875 | 3.3739 | 3.3461 | 3.3632 | 3.3537 | 3.2863 | 3.3886 | 3.3583 | 3.3742 | 3.365 | 3.2871 | 3.406 | 3.3737 | 3.3874 | 3.3797 | 3.2899 | 3.4223 | 3.3886 | 3.4008 | 3.3942 | 3.2946 | 3.4385 | 3.4025 | 3.4141 | 3.4087 | 3.2999 | 3.4555 | 3.417 | 3.4304 | 3.4238 | 3.3069 | 3.4767 | 3.434 | 3.4494 | 3.4414 | 3.318 | 3.5002 | 3.4524 | 3.4697 | 3.4613 | 3.3304 | 3.5239 | 3.4678 | 3.4901 | 3.4811 | 3.3413 | 3.5449 | 3.4777 | 3.5077 | 3.4976 | 3.3497 | 3.5632 | 3.4798 | 3.5227 | 3.5121 | 3.3563 | 3.5783 | 3.4901 | 3.5355 | 3.5245 | 3.3606 | 3.5907 | 3.4989 | 3.5472 | 3.5381 | 3.3662 | 3.6065 | 3.514 | 3.5607 | 3.5526 | 3.3807 | 3.6325 | 3.5351 | 3.5837 | 3.5767 | 3.3952 | 3.6572 | 3.5564 | 3.6029 | 3.5973 | 0.2% | 0.5% | 0.4% | 0.5% | 0.4%
Industrial 4/ | 6.5195 | 6.7694 | 6.831 | 6.831 | 6.832 | 6.832 | 6.831 | 6.8056 | 6.8045 | 6.8046 | 6.8044 | 6.8041 | 6.8198 | 6.8181 | 6.815 | 6.8123 | 6.8132 | 7.1096 | 7.1097 | 7.0934 | 7.0983 | 7.098 | 7.2943 | 7.2963 | 7.2775 | 7.2838 | 7.2831 | 7.4842 | 7.4863 | 7.462 | 7.4687 | 7.4667 | 7.5661 | 7.5712 | 7.5346 | 7.5433 | 7.5402 | 7.6545 | 7.6585 | 7.616 | 7.6256 | 7.6226 | 7.7198 | 7.7165 | 7.6736 | 7.6838 | 7.6812 | 7.7775 | 7.7683 | 7.7179 | 7.7303 | 7.7276 | 7.8528 | 7.8372 | 7.7759 | 7.799 | 7.7886 | 7.8857 | 7.8614 | 7.791 | 7.8265 | 7.8058 | 7.9118 | 7.8841 | 7.8043 | 7.8461 | 7.8206 | 7.9242 | 7.892 | 7.7995 | 7.8495 | 7.8193 | 7.9243 | 7.8897 | 7.7964 | 7.839 | 7.8134 | 7.9152 | 7.8879 | 7.7843 | 7.8208 | 7.7983 | 7.9152 | 7.8904 | 7.7778 | 7.8098 | 7.7892 | 7.9102 | 7.8945 | 7.776 | 7.8026 | 7.7868 | 7.9233 | 7.9102 | 7.7807 | 7.8079 | 7.7903 | 7.9327 | 7.9344 | 7.7914 | 7.8205 | 7.8018 | 7.9469 | 7.9579 | 7.8031 | 7.8367 | 7.8108 | 7.958 | 7.9693 | 7.8019 | 7.8382 | 7.8153 | 7.9685 | 7.9869 | 7.8018 | 7.8447 | 7.8236 | 7.9852 | 8.0111 | 7.7931 | 7.8591 | 7.8388 | 8.0012 | 8.0274 | 7.7952 | 7.872 | 7.8504 | 8.0085 | 8.0463 | 7.7933 | 7.879 | 7.8577 | 8.0058 | 8.0553 | 7.8057 | 7.8834 | 7.8662 | 8.0018 | 8.0818 | 7.8149 | 7.9 | 7.8882 | 8.0105 | 8.0998 | 7.8143 | 7.8974 | 7.8889 | 0.6% | 0.6% | 0.5% | 0.5% | 0.5%
Natural Gas-to-Liquids Heat and Power 5/ | 0 | 0 | 0 | 0 | 0 | 0 | 0 | 0 | 0 | 0 | 0 | 0 | 0 | 0 | 0 | 0 | 0 | 0 | 0 | 0 | 0 | 0 | 0 | 0 | 0 | 0 | 0 | 0 | 0 | 0 | 0 | 0 | 0.11443 | 0.11443 | 0.11443 | 0.11443 | 0.11443 | 0.12016 | 0.12016 | 0.12016 | 0.12016 | 0.12016 | 0.12616 | 0.12616 | 0.12616 | 0.12616 | 0.12616 | 0.13247 | 0.13247 | 0.13247 | 0.13247 | 0.13247 | 0.1391 | 0.1391 | 0.1391 | 0.1391 | 0.1391 | 0.14605 | 0.14605 | 0.14605 | 0.14605 | 0.14605 | 0.15335 | 0.15335 | 0.15335 | 0.15335 | 0.15335 | 0.16102 | 0.16102 | 0.16102 | 0.16102 | 0.16102 | 0.16907 | 0.16907 | 0.16907 | 0.16907 | 0.16907 | 0.17753 | 0.17753 | 0.17753 | 0.17753 | 0.17753 | 0.1864 | 0.1864 | 0.1864 | 0.1864 | 0.1864 | 0.19572 | 0.19572 | 0.19572 | 0.19572 | 0.19572 | 0.20551 | 0.20551 | 0.20551 | 0.20551 | 0.20551 | 0.21578 | 0.21578 | 0.21578 | 0.21578 | 0.21578 | 0.22657 | 0.22657 | 0.22657 | 0.22657 | 0.22657 | 0.2379 | 0.2379 | 0.2379 | 0.2379 | 0.2379 | 0.25337 | 0.25337 | 0.2498 | 0.25337 | 0.2498 | 0.26983 | 0.26983 | 0.26229 | 0.26603 | 0.26229 | 0.28737 | 0.28332 | 0.2754 | 0.27933 | 0.2754 | 0.30174 | 0.29749 | 0.28917 | 0.2933 | 0.28917 | 0.31683 | 0.31237 | 0.30363 | 0.30797 | 0.30363 | 0.33267 | 0.32798 | 0.30363 | 0.32337 | 0.31881 | 0.3493 | 0.34438 | 0.30363 | 0.33953 | 0.33475 | - - | - - | - - | - - | - -
Natural Gas to Liquids Production 6/ | 0 | 0 | 0 | 0 | 0 | 0 | 0 | 0 | 0 | 0 | 0 | 0 | 0 | 0 | 0 | 0 | 0 | 0 | 0 | 0 | 0 | 0 | 0 | 0 | 0 | 0 | 0 | 0 | 0 | 0 | 0 | 0 | 0.12413 | 0.12413 | 0.12413 | 0.12413 | 0.12413 | 0.13034 | 0.13034 | 0.13034 | 0.13034 | 0.13034 | 0.13686 | 0.13686 | 0.13686 | 0.13686 | 0.13686 | 0.1437 | 0.1437 | 0.1437 | 0.1437 | 0.1437 | 0.15088 | 0.15088 | 0.15088 | 0.15088 | 0.15088 | 0.15843 | 0.15843 | 0.15843 | 0.15843 | 0.15843 | 0.16635 | 0.16635 | 0.16635 | 0.16635 | 0.16635 | 0.17467 | 0.17467 | 0.17467 | 0.17467 | 0.17467 | 0.1834 | 0.1834 | 0.1834 | 0.1834 | 0.1834 | 0.19257 | 0.19257 | 0.19257 | 0.19257 | 0.19257 | 0.2022 | 0.2022 | 0.2022 | 0.2022 | 0.2022 | 0.21231 | 0.21231 | 0.21231 | 0.21231 | 0.21231 | 0.22292 | 0.22292 | 0.22292 | 0.22292 | 0.22292 | 0.23407 | 0.23407 | 0.23407 | 0.23407 | 0.23407 | 0.24577 | 0.24577 | 0.24577 | 0.24577 | 0.24577 | 0.25806 | 0.25806 | 0.25806 | 0.25806 | 0.25806 | 0.27483 | 0.27483 | 0.27096 | 0.27483 | 0.27096 | 0.2927 | 0.2927 | 0.28451 | 0.28858 | 0.28451 | 0.31172 | 0.30733 | 0.29874 | 0.30301 | 0.29874 | 0.32731 | 0.3227 | 0.31367 | 0.31816 | 0.31367 | 0.34368 | 0.33884 | 0.32936 | 0.33406 | 0.32936 | 0.36086 | 0.35578 | 0.32936 | 0.35077 | 0.34583 | 0.3789 | 0.37357 | 0.32936 | 0.3683 | 0.36312 | - - | - - | - - | - - | - -
Electric Power 7/ | 7.3878 | 7.6035 | 9.2666 | 9.2666 | 9.2666 | 9.2666 | 9.2666 | 8.2028 | 8.2004 | 8.2064 | 8.1964 | 8.1966 | 8.0507 | 8.041 | 8.1037 | 8.1012 | 8.1102 | 8.006 | 7.9581 | 8.1493 | 8.0699 | 8.0811 | 8.7064 | 8.6231 | 8.8104 | 8.7426 | 8.756 | 8.3821 | 8.2906 | 8.4936 | 8.4231 | 8.4454 | 8.2193 | 8.1497 | 8.3818 | 8.2825 | 8.3124 | 8.1439 | 8.1266 | 8.3735 | 8.2527 | 8.2825 | 8.0773 | 8.1318 | 8.3157 | 8.2208 | 8.2309 | 8.002 | 8.1161 | 8.3481 | 8.2107 | 8.2331 | 7.9008 | 8.0899 | 8.3849 | 8.1243 | 8.2239 | 7.851 | 8.0941 | 8.45 | 8.0451 | 8.2546 | 7.8297 | 8.1515 | 8.568 | 8.1052 | 8.3422 | 7.8835 | 8.1816 | 8.6942 | 8.1978 | 8.4611 | 7.9184 | 8.2266 | 8.7762 | 8.286 | 8.5423 | 8.0215 | 8.3132 | 8.9104 | 8.4084 | 8.6639 | 8.012 | 8.3556 | 8.9993 | 8.4876 | 8.7496 | 8.0262 | 8.3813 | 9.0928 | 8.5899 | 8.8304 | 8.0528 | 8.4318 | 9.2218 | 8.6431 | 8.9205 | 8.0699 | 8.473 | 9.3842 | 8.7393 | 9.0452 | 8.1175 | 8.5302 | 9.5737 | 8.8422 | 9.1929 | 8.1628 | 8.5348 | 9.8224 | 8.9356 | 9.3009 | 8.1075 | 8.4832 | 10.0774 | 8.9598 | 9.3685 | 8.0732 | 8.4524 | 10.5684 | 8.9927 | 9.4236 | 8.0522 | 8.435 | 10.5683 | 9.0136 | 9.4588 | 7.9924 | 8.3483 | 10.8154 | 9.036 | 9.4459 | 7.9285 | 8.2678 | 10.9776 | 9.0508 | 9.4943 | 7.8781 | 8.1932 | 11.1038 | 9.0725 | 9.4941 | 7.7889 | 8.033 | 11.1113 | 9.0355 | 9.4355 | 0.1% | 0.2% | 1.3% | 0.6% | 0.7%
Transportation 8/ | 0.036018 | 0.03997 | 0.042832 | 0.042832 | 0.042832 | 0.042832 | 0.042832 | 0.050067 | 0.050067 | 0.050068 | 0.050068 | 0.05007 | 0.053585 | 0.053588 | 0.053576 | 0.053573 | 0.053576 | 0.056731 | 0.056744 | 0.056693 | 0.056709 | 0.056707 | 0.059566 | 0.059609 | 0.059334 | 0.059368 | 0.059361 | 0.062965 | 0.063031 | 0.062723 | 0.062762 | 0.062755 | 0.066738 | 0.066821 | 0.066482 | 0.066544 | 0.066528 | 0.070987 | 0.071073 | 0.070375 | 0.070465 | 0.070442 | 0.075236 | 0.075304 | 0.074591 | 0.074698 | 0.074672 | 0.080802 | 0.080006 | 0.079216 | 0.079406 | 0.079376 | 0.0882 | 0.087321 | 0.086489 | 0.086761 | 0.086689 | 0.096577 | 0.094701 | 0.093822 | 0.094226 | 0.09407 | 0.10767 | 0.10416 | 0.10215 | 0.10533 | 0.10338 | 0.1264 | 0.11928 | 0.11307 | 0.12056 | 0.11847 | 0.15006 | 0.13807 | 0.13161 | 0.13928 | 0.13712 | 0.17364 | 0.16198 | 0.15519 | 0.16298 | 0.16084 | 0.20557 | 0.19238 | 0.17868 | 0.19305 | 0.18816 | 0.2415 | 0.22471 | 0.21082 | 0.225 | 0.21993 | 0.28965 | 0.2627 | 0.24714 | 0.26048 | 0.25562 | 0.35139 | 0.3257 | 0.29565 | 0.32294 | 0.30342 | 0.41153 | 0.38762 | 0.35711 | 0.38418 | 0.36422 | 0.48505 | 0.4628 | 0.41677 | 0.44283 | 0.42348 | 0.57052 | 0.54936 | 0.47305 | 0.52222 | 0.49639 | 0.65299 | 0.63225 | 0.54059 | 0.60535 | 0.5802 | 0.75132 | 0.71618 | 0.61825 | 0.6847 | 0.66091 | 0.84443 | 0.81021 | 0.69328 | 0.78032 | 0.75626 | 0.93298 | 0.89997 | 0.76461 | 0.87115 | 0.84898 | 1.028 | 0.9979 | 0.85072 | 0.95742 | 0.93771 | 1.1306 | 1.0946 | 0.93457 | 1.0506 | 1.0325 | 12.2% | 12.1% | 11.5% | 11.9% | 11.9%
Pipeline Fuel | 0.66885 | 0.68434 | 0.70012 | 0.70008 | 0.70013 | 0.70008 | 0.70016 | 0.70852 | 0.70844 | 0.70842 | 0.70844 | 0.70837 | 0.68636 | 0.68606 | 0.68682 | 0.68689 | 0.68697 | 0.67675 | 0.67596 | 0.67915 | 0.67771 | 0.67774 | 0.69297 | 0.69177 | 0.69475 | 0.69414 | 0.69398 | 0.69105 | 0.69028 | 0.69313 | 0.69275 | 0.69285 | 0.69119 | 0.69167 | 0.69537 | 0.69447 | 0.69459 | 0.69175 | 0.69322 | 0.69777 | 0.69583 | 0.69622 | 0.69176 | 0.69586 | 0.69812 | 0.69678 | 0.69674 | 0.69158 | 0.69734 | 0.69918 | 0.69661 | 0.69738 | 0.69289 | 0.69994 | 0.7035 | 0.69822 | 0.70045 | 0.69255 | 0.70206 | 0.70727 | 0.69864 | 0.70303 | 0.69486 | 0.7071 | 0.71344 | 0.70473 | 0.70901 | 0.69924 | 0.71177 | 0.71952 | 0.71092 | 0.71539 | 0.70241 | 0.7163 | 0.72478 | 0.71619 | 0.72028 | 0.70634 | 0.71975 | 0.73014 | 0.72041 | 0.7242 | 0.70346 | 0.71849 | 0.72922 | 0.72021 | 0.7238 | 0.70201 | 0.71825 | 0.73038 | 0.7216 | 0.72472 | 0.70227 | 0.72044 | 0.73328 | 0.72245 | 0.72669 | 0.70264 | 0.72264 | 0.73705 | 0.72484 | 0.72923 | 0.70486 | 0.72697 | 0.74322 | 0.7286 | 0.73392 | 0.70787 | 0.7293 | 0.75125 | 0.73091 | 0.73724 | 0.70896 | 0.73106 | 0.75951 | 0.73369 | 0.74011 | 0.70963 | 0.73269 | 0.77338 | 0.73624 | 0.74369 | 0.71127 | 0.73482 | 0.77629 | 0.73882 | 0.74698 | 0.71089 | 0.73475 | 0.78542 | 0.74131 | 0.74982 | 0.7109 | 0.73546 | 0.79155 | 0.74369 | 0.75343 | 0.71156 | 0.73736 | 0.79654 | 0.74671 | 0.75584 | 0.71648 | 0.74123 | 0.80244 | 0.75214 | 0.76047 | 0.2% | 0.3% | 0.6% | 0.3% | 0.4%
Lease and Plant Fuel 9/ | 1.2824 | 1.3895 | 1.4384 | 1.4381 | 1.4382 | 1.4382 | 1.4386 | 1.4465 | 1.4466 | 1.4468 | 1.4464 | 1.4461 | 1.4166 | 1.416 | 1.4189 | 1.4188 | 1.4191 | 1.4061 | 1.4046 | 1.4112 | 1.4082 | 1.4087 | 1.4766 | 1.4738 | 1.4751 | 1.4775 | 1.478 | 1.5012 | 1.4981 | 1.5067 | 1.502 | 1.5027 | 1.5145 | 1.5133 | 1.5218 | 1.5175 | 1.5184 | 1.5242 | 1.526 | 1.533 | 1.5284 | 1.5293 | 1.5305 | 1.5357 | 1.5394 | 1.5362 | 1.5363 | 1.5375 | 1.5454 | 1.5511 | 1.5464 | 1.5469 | 1.568 | 1.579 | 1.5869 | 1.5773 | 1.581 | 1.594 | 1.6079 | 1.6183 | 1.603 | 1.6107 | 1.6029 | 1.6208 | 1.6331 | 1.616 | 1.6245 | 1.6183 | 1.6356 | 1.652 | 1.6344 | 1.6433 | 1.6295 | 1.6489 | 1.6671 | 1.6494 | 1.6586 | 1.6444 | 1.6656 | 1.6851 | 1.6666 | 1.6757 | 1.6453 | 1.6697 | 1.6881 | 1.6713 | 1.6797 | 1.6476 | 1.6734 | 1.6945 | 1.6777 | 1.6856 | 1.6547 | 1.684 | 1.7068 | 1.6869 | 1.6966 | 1.665 | 1.7011 | 1.7261 | 1.7063 | 1.7143 | 1.6827 | 1.7169 | 1.747 | 1.7237 | 1.733 | 1.707 | 1.741 | 1.7795 | 1.7482 | 1.7585 | 1.7202 | 1.7574 | 1.8042 | 1.7653 | 1.7789 | 1.7455 | 1.7827 | 1.8433 | 1.793 | 1.8033 | 1.7633 | 1.7987 | 1.86 | 1.8097 | 1.8236 | 1.7805 | 1.8157 | 1.8886 | 1.8317 | 1.8438 | 1.7973 | 1.8329 | 1.9197 | 1.8579 | 1.8717 | 1.8216 | 1.8602 | 1.9515 | 1.8827 | 1.8998 | 1.8758 | 1.9124 | 2.0031 | 1.9386 | 1.9523 | 1% | 1.1% | 1.3% | 1.2% | 1.2%
Total | 23.7776 | 24.3697 | 25.6269 | 25.6266 | 25.6276 | 25.6276 | 25.6271 | 25.2978 | 25.2942 | 25.3002 | 25.2901 | 25.2898 | 24.9537 | 24.9426 | 25.0022 | 24.9975 | 25.0076 | 25.2339 | 25.188 | 25.3604 | 25.2856 | 25.296 | 26.1876 | 26.1134 | 26.2664 | 26.2133 | 26.2247 | 26.0351 | 25.9634 | 26.1313 | 26.0693 | 26.0884 | 26.157 | 26.1226 | 26.3082 | 26.2195 | 26.2449 | 26.1605 | 26.1927 | 26.3876 | 26.278 | 26.3035 | 26.1544 | 26.2694 | 26.3986 | 26.3169 | 26.323 | 26.1376 | 26.3233 | 26.4962 | 26.3722 | 26.3922 | 26.1338 | 26.4085 | 26.6364 | 26.3976 | 26.4887 | 26.1209 | 26.4729 | 26.7537 | 26.3834 | 26.5735 | 26.1226 | 26.5856 | 26.9184 | 26.5037 | 26.7105 | 26.2045 | 26.6736 | 27.0903 | 26.6547 | 26.8829 | 26.2537 | 26.7685 | 27.2235 | 26.7848 | 27.0112 | 26.369 | 26.9164 | 27.4121 | 26.9504 | 27.1809 | 26.3714 | 27.0105 | 27.5373 | 27.0681 | 27.305 | 26.395 | 27.0912 | 27.6836 | 27.2167 | 27.4376 | 26.4652 | 27.2241 | 27.8841 | 27.3394 | 27.5966 | 26.5432 | 27.394 | 28.1474 | 27.5546 | 27.8206 | 26.6706 | 27.5803 | 28.4556 | 27.7779 | 28.0825 | 26.8172 | 27.7218 | 28.8168 | 27.9802 | 28.304 | 26.8697 | 27.8207 | 29.1678 | 28.1368 | 28.4934 | 26.9582 | 27.951 | 29.7672 | 28.3152 | 28.6918 | 27.0701 | 28.0679 | 29.8775 | 28.464 | 28.8583 | 27.1184 | 28.1255 | 30.2458 | 28.6302 | 28.99 | 27.1531 | 28.1832 | 30.5503 | 28.7898 | 29.1928 | 27.2313 | 28.3019 | 30.8095 | 28.9795 | 29.372 | 27.3281 | 28.3516 | 30.9578 | 29.1264 | 29.4994 | 0.4% | 0.5% | 0.8% | 0.6% | 0.7%
Discrepancy 10/ | 0.22343 | 0.64051 | 0.066843 | 0.066839 | 0.066845 | 0.066843 | 0.066847 | 0.45318 | 0.45318 | 0.45318 | 0.45317 | 0.45317 | 0.3582 | 0.35856 | 0.35852 | 0.35838 | 0.35834 | 0.22436 | 0.22435 | 0.22435 | 0.22436 | 0.22436 | 0.22267 | 0.22269 | 0.22273 | 0.22271 | 0.22276 | 0.2209 | 0.22093 | 0.22099 | 0.22104 | 0.22096 | 0.21915 | 0.21919 | 0.21934 | 0.21932 | 0.21932 | 0.21732 | 0.21733 | 0.21744 | 0.2174 | 0.21742 | 0.21525 | 0.21527 | 0.21543 | 0.21539 | 0.21539 | 0.21303 | 0.21377 | 0.21333 | 0.21328 | 0.21329 | 0.21062 | 0.21082 | 0.211 | 0.21092 | 0.21094 | 0.20747 | 0.20837 | 0.20861 | 0.2085 | 0.20851 | 0.2053 | 0.20575 | 0.20607 | 0.20579 | 0.20592 | 0.2019 | 0.20273 | 0.20336 | 0.20264 | 0.20289 | 0.19814 | 0.19934 | 0.2001 | 0.19936 | 0.19956 | 0.19432 | 0.19562 | 0.19638 | 0.19562 | 0.19586 | 0.19006 | 0.19146 | 0.19267 | 0.19153 | 0.19199 | 0.18561 | 0.18726 | 0.18851 | 0.18726 | 0.18784 | 0.17991 | 0.18274 | 0.18419 | 0.18301 | 0.18352 | 0.17385 | 0.17651 | 0.17897 | 0.17682 | 0.17837 | 0.16768 | 0.17036 | 0.17281 | 0.17068 | 0.17204 | 0.16097 | 0.16361 | 0.16676 | 0.16454 | 0.16606 | 0.15357 | 0.15618 | 0.16089 | 0.1575 | 0.15957 | 0.1462 | 0.14902 | 0.15482 | 0.1503 | 0.15233 | 0.13837 | 0.14158 | 0.14808 | 0.14333 | 0.14531 | 0.13102 | 0.13428 | 0.14189 | 0.13587 | 0.13789 | 0.1239 | 0.12724 | 0.13574 | 0.12879 | 0.13071 | 0.11672 | 0.12053 | 0.12911 | 0.12198 | 0.12285 | 0.10901 | 0.11461 | 0.12254 | 0.11429 | 0.11669 | - - | - - | - - | - - | - -
Natural Gas Prices
(2011 dollars per million Btu)
Henry Hub Spot Price | 4.4632 | 3.98 | 2.619 | 2.6187 | 2.6189 | 2.6197 | 2.6188 | 3.2467 | 3.2441 | 3.2471 | 3.2422 | 3.2419 | 3.1175 | 3.1169 | 3.1223 | 3.1195 | 3.1241 | 3.097 | 3.0892 | 3.1381 | 3.1122 | 3.1176 | 3.5534 | 3.5269 | 3.5851 | 3.5557 | 3.5644 | 3.6799 | 3.6421 | 3.7164 | 3.6942 | 3.7076 | 3.9018 | 3.8838 | 3.9861 | 3.9521 | 3.9683 | 3.9982 | 4.014 | 4.0792 | 4.0354 | 4.0482 | 4.072 | 4.1224 | 4.1603 | 4.1305 | 4.1347 | 4.1973 | 4.2832 | 4.2956 | 4.2453 | 4.2645 | 4.3209 | 4.4459 | 4.5265 | 4.4033 | 4.4709 | 4.4728 | 4.6252 | 4.7494 | 4.549 | 4.6753 | 4.5134 | 4.7106 | 4.8603 | 4.6514 | 4.7794 | 4.5956 | 4.7769 | 4.9559 | 4.7615 | 4.8833 | 4.7194 | 4.9055 | 5.0923 | 4.9127 | 5.0304 | 4.8043 | 4.9741 | 5.1649 | 5.023 | 5.0981 | 4.8469 | 5.0921 | 5.2889 | 5.144 | 5.2203 | 4.9498 | 5.1737 | 5.4218 | 5.2732 | 5.319 | 5.0238 | 5.2958 | 5.4978 | 5.3246 | 5.448 | 5.1181 | 5.3396 | 5.632 | 5.4227 | 5.5341 | 5.1707 | 5.4137 | 5.7628 | 5.5223 | 5.6247 | 5.2711 | 5.5198 | 6.01 | 5.6645 | 5.7697 | 5.4291 | 5.7385 | 6.3461 | 5.8939 | 6.032 | 5.6521 | 5.9956 | 6.8433 | 6.1767 | 6.3061 | 5.9419 | 6.3115 | 7.1125 | 6.5307 | 6.6711 | 6.2733 | 6.6301 | 7.6046 | 6.8805 | 6.9964 | 6.6338 | 6.9456 | 7.9721 | 7.2502 | 7.388 | 6.7949 | 7.0882 | 8.224 | 7.4238 | 7.5367 | 7.1456 | 7.4681 | 8.6239 | 7.8579 | 7.9571 | 2% | 2.2% | 2.7% | 2.4% | 2.4%
Delivered Prices
Residential | 11.6206 | 11.0508 | 10.7056 | 10.7049 | 10.7052 | 10.7051 | 10.7064 | 10.7153 | 10.7149 | 10.7179 | 10.7132 | 10.711 | 10.4595 | 10.4522 | 10.4879 | 10.4836 | 10.4891 | 10.3502 | 10.3193 | 10.4194 | 10.3821 | 10.3903 | 10.8684 | 10.8151 | 10.9402 | 10.8964 | 10.9081 | 11.2056 | 11.1566 | 11.2683 | 11.2363 | 11.2502 | 11.6009 | 11.5747 | 11.6948 | 11.6482 | 11.667 | 11.8082 | 11.8203 | 11.9377 | 11.8833 | 11.9006 | 11.9435 | 11.9991 | 12.0773 | 12.0425 | 12.0461 | 12.0952 | 12.1805 | 12.2891 | 12.2318 | 12.2383 | 12.2821 | 12.4068 | 12.546 | 12.4294 | 12.4757 | 12.4819 | 12.6317 | 12.8021 | 12.6148 | 12.7164 | 12.5914 | 12.7726 | 12.9545 | 12.751 | 12.861 | 12.7153 | 12.856 | 13.0583 | 12.8717 | 12.9732 | 12.8878 | 13.0049 | 13.2202 | 13.0472 | 13.1427 | 13.0056 | 13.0849 | 13.3012 | 13.1544 | 13.2352 | 13.1333 | 13.2258 | 13.4576 | 13.3111 | 13.3852 | 13.2822 | 13.3804 | 13.6402 | 13.4922 | 13.5512 | 13.4337 | 13.4947 | 13.7985 | 13.5921 | 13.692 | 13.5941 | 13.6003 | 13.9576 | 13.7334 | 13.8432 | 13.7252 | 13.7482 | 14.1673 | 13.9149 | 14.0267 | 13.9131 | 13.9276 | 14.4835 | 14.1232 | 14.252 | 14.1809 | 14.2048 | 14.9032 | 14.4268 | 14.5713 | 14.521 | 14.525 | 15.4726 | 14.7707 | 14.9203 | 14.9171 | 14.9491 | 15.8258 | 15.1781 | 15.3444 | 15.3611 | 15.3777 | 16.3873 | 15.6093 | 15.7392 | 15.7784 | 15.7304 | 16.7896 | 16.0085 | 16.1715 | 16.027 | 15.9097 | 17.1344 | 16.2498 | 16.3981 | 16.4347 | 16.3087 | 17.6237 | 16.7588 | 16.9054 | 1.4% | 1.4% | 1.6% | 1.4% | 1.5%
Commercial | 9.6131 | 9.0401 | 8.2589 | 8.2584 | 8.2587 | 8.2586 | 8.2595 | 8.6536 | 8.653 | 8.6559 | 8.6513 | 8.6494 | 8.3988 | 8.3926 | 8.4233 | 8.4191 | 8.4245 | 8.2539 | 8.2256 | 8.3189 | 8.2838 | 8.2914 | 8.7232 | 8.6723 | 8.7879 | 8.747 | 8.758 | 8.9925 | 8.9454 | 9.052 | 9.0219 | 9.035 | 9.3278 | 9.3003 | 9.4171 | 9.3732 | 9.3911 | 9.4858 | 9.4964 | 9.6091 | 9.5568 | 9.573 | 9.5814 | 9.6355 | 9.7146 | 9.681 | 9.6838 | 9.6952 | 9.7794 | 9.8837 | 9.828 | 9.835 | 9.8487 | 9.9693 | 10.1047 | 9.9885 | 10.0369 | 10.0072 | 10.1609 | 10.3248 | 10.1363 | 10.2404 | 10.0751 | 10.2696 | 10.4446 | 10.2423 | 10.3531 | 10.1535 | 10.3205 | 10.5193 | 10.332 | 10.4362 | 10.2798 | 10.4425 | 10.6554 | 10.4805 | 10.5791 | 10.3465 | 10.4845 | 10.6998 | 10.552 | 10.6315 | 10.4187 | 10.5848 | 10.8141 | 10.6679 | 10.7406 | 10.5042 | 10.6971 | 10.9514 | 10.8035 | 10.8628 | 10.5893 | 10.7713 | 11.0664 | 10.8596 | 10.9583 | 10.682 | 10.8342 | 11.1771 | 10.9547 | 11.0647 | 10.7426 | 10.9361 | 11.3348 | 11.0841 | 11.194 | 10.862 | 11.0688 | 11.6028 | 11.2434 | 11.3679 | 11.0566 | 11.2951 | 11.9783 | 11.497 | 11.6378 | 11.3215 | 11.5623 | 12.5112 | 11.7883 | 11.9356 | 11.646 | 11.9315 | 12.8144 | 12.1468 | 12.3158 | 12.0183 | 12.3026 | 13.3256 | 12.5286 | 12.6598 | 12.365 | 12.6057 | 13.6744 | 12.8778 | 13.0405 | 12.5465 | 12.7426 | 13.9629 | 13.0702 | 13.217 | 12.8886 | 13.1011 | 14.3893 | 13.5375 | 13.6722 | 1.2% | 1.3% | 1.6% | 1.4% | 1.4%
Industrial 4/ | 5.6101 | 5.0022 | 3.8469 | 3.8462 | 3.8463 | 3.8465 | 3.8474 | 4.4296 | 4.4285 | 4.4314 | 4.4265 | 4.425 | 4.4534 | 4.447 | 4.4744 | 4.4715 | 4.4762 | 4.49 | 4.4677 | 4.5517 | 4.5168 | 4.5248 | 4.949 | 4.9055 | 5.0062 | 4.967 | 4.9771 | 5.1533 | 5.1092 | 5.2075 | 5.1785 | 5.1931 | 5.3842 | 5.3628 | 5.4773 | 5.4345 | 5.4531 | 5.4959 | 5.515 | 5.6168 | 5.5655 | 5.582 | 5.5537 | 5.6194 | 5.6868 | 5.6523 | 5.6562 | 5.6293 | 5.7296 | 5.8197 | 5.7627 | 5.7738 | 5.7528 | 5.8979 | 6.0216 | 5.8968 | 5.9536 | 5.8951 | 6.0751 | 6.2303 | 6.0301 | 6.1469 | 5.9312 | 6.1609 | 6.3289 | 6.1151 | 6.2385 | 5.9795 | 6.1893 | 6.3826 | 6.1845 | 6.3023 | 6.0684 | 6.2737 | 6.4788 | 6.2998 | 6.4078 | 6.1147 | 6.3032 | 6.5104 | 6.3649 | 6.4446 | 6.1724 | 6.3958 | 6.6161 | 6.4727 | 6.5429 | 6.243 | 6.4957 | 6.7399 | 6.5931 | 6.6501 | 6.3015 | 6.5507 | 6.82 | 6.63 | 6.7291 | 6.376 | 6.5943 | 6.9282 | 6.7108 | 6.8163 | 6.4067 | 6.662 | 7.0569 | 6.8068 | 6.9146 | 6.4963 | 6.7772 | 7.3051 | 6.9514 | 7.0704 | 6.6661 | 6.9917 | 7.6537 | 7.1862 | 7.3296 | 6.9007 | 7.2348 | 8.1482 | 7.462 | 7.6017 | 7.2062 | 7.5881 | 8.4417 | 7.8158 | 7.9685 | 7.5577 | 7.9433 | 8.9289 | 8.1808 | 8.3036 | 7.8737 | 8.2219 | 9.2557 | 8.5141 | 8.6604 | 8.031 | 8.3357 | 9.5138 | 8.673 | 8.7986 | 8.3484 | 8.6757 | 9.9231 | 9.1155 | 9.228 | 1.8% | 1.9% | 2.4% | 2.1% | 2.1%
Electric Power 7/ | 5.3738 | 4.875 | 3.3932 | 3.3923 | 3.3925 | 3.3924 | 3.3934 | 3.7896 | 3.7882 | 3.7895 | 3.7864 | 3.7844 | 3.8144 | 3.808 | 3.835 | 3.8315 | 3.8369 | 3.8875 | 3.8677 | 3.957 | 3.9163 | 3.9233 | 4.3407 | 4.3003 | 4.4016 | 4.3619 | 4.3742 | 4.5064 | 4.4611 | 4.5672 | 4.5348 | 4.5516 | 4.7362 | 4.7143 | 4.8421 | 4.7926 | 4.8135 | 4.8305 | 4.8495 | 4.9788 | 4.9133 | 4.9348 | 4.8837 | 4.9594 | 5.0372 | 4.9952 | 5.0013 | 4.96 | 5.0699 | 5.1741 | 5.1036 | 5.1196 | 5.0836 | 5.2374 | 5.3867 | 5.2364 | 5.3048 | 5.2284 | 5.4225 | 5.6075 | 5.3721 | 5.5035 | 5.289 | 5.5361 | 5.735 | 5.4802 | 5.6247 | 5.362 | 5.5823 | 5.8079 | 5.5703 | 5.7075 | 5.4727 | 5.6908 | 5.9336 | 5.7094 | 5.8401 | 5.5408 | 5.7304 | 5.9894 | 5.7861 | 5.8919 | 5.5985 | 5.8257 | 6.0899 | 5.8996 | 5.9961 | 5.6741 | 5.9308 | 6.2289 | 6.0316 | 6.1105 | 5.7416 | 5.9983 | 6.3275 | 6.0764 | 6.2021 | 5.8209 | 6.0477 | 6.4431 | 6.1666 | 6.3049 | 5.8629 | 6.1308 | 6.5876 | 6.2785 | 6.4181 | 5.961 | 6.2453 | 6.861 | 6.4291 | 6.5801 | 6.1258 | 6.4522 | 7.2425 | 6.6615 | 6.8377 | 6.3542 | 6.6863 | 7.7967 | 6.9374 | 7.1128 | 6.6452 | 7.0261 | 8.0791 | 7.2805 | 7.4807 | 6.9767 | 7.3514 | 8.5826 | 7.6356 | 7.8023 | 7.2801 | 7.6159 | 8.9105 | 7.9624 | 8.1571 | 7.4247 | 7.7217 | 9.1703 | 8.1153 | 8.2854 | 7.7262 | 8.035 | 9.5547 | 8.5372 | 8.6866 | 1.6% | 1.7% | 2.3% | 2% | 2%
Transportation 12/ | 16.89 | 16.5086 | 14.9218 | 14.9202 | 14.9207 | 14.9205 | 14.9232 | 16.2129 | 16.2131 | 16.216 | 16.2108 | 16.2084 | 16.0572 | 16.0487 | 16.0899 | 16.0866 | 16.092 | 16.0562 | 16.0264 | 16.1337 | 16.0946 | 16.1022 | 16.4893 | 16.4396 | 16.5528 | 16.5118 | 16.5228 | 16.6941 | 16.6479 | 16.7494 | 16.7194 | 16.7333 | 16.9571 | 16.9359 | 17.0514 | 17.0062 | 17.0238 | 17.0819 | 17.1045 | 17.2051 | 17.1496 | 17.1662 | 17.1482 | 17.2229 | 17.2829 | 17.2471 | 17.2493 | 17.2765 | 17.3627 | 17.4529 | 17.3949 | 17.3997 | 17.4937 | 17.6275 | 17.7572 | 17.6338 | 17.6805 | 17.7217 | 17.8801 | 18.0412 | 17.8462 | 17.9484 | 17.9129 | 18.0788 | 18.23 | 18.0941 | 18.157 | 18.1504 | 18.2754 | 18.4167 | 18.3297 | 18.3937 | 18.3991 | 18.4983 | 18.6848 | 18.5765 | 18.648 | 18.5342 | 18.6414 | 18.851 | 18.736 | 18.7991 | 18.6907 | 18.8388 | 19.0184 | 18.9474 | 19.0017 | 18.8451 | 19.0102 | 19.253 | 19.1452 | 19.1953 | 18.9493 | 19.1386 | 19.4524 | 19.2526 | 19.3562 | 19.0404 | 19.2269 | 19.6 | 19.3816 | 19.4832 | 19.0708 | 19.3188 | 19.7747 | 19.5073 | 19.6159 | 19.1868 | 19.4555 | 20.036 | 19.6363 | 19.7656 | 19.3485 | 19.6576 | 20.3879 | 19.869 | 20.0277 | 19.5679 | 19.888 | 20.9603 | 20.1431 | 20.3075 | 19.8503 | 20.2114 | 21.2271 | 20.4622 | 20.6517 | 20.1646 | 20.5273 | 21.7056 | 20.8096 | 20.9633 | 20.447 | 20.7739 | 22.01 | 21.1134 | 21.3046 | 20.5766 | 20.8692 | 22.2665 | 21.2678 | 21.4347 | 20.8442 | 21.1532 | 22.6423 | 21.6787 | 21.8266 | 0.8% | 0.9% | 1.1% | 0.9% | 1%
Average 13/ | 7.4369 | 6.8308 | 5.5248 | 5.524 | 5.5241 | 5.5241 | 5.5252 | 6.1312 | 6.1305 | 6.1322 | 6.1291 | 6.1273 | 6.0435 | 6.0382 | 6.0612 | 6.0581 | 6.0624 | 6.0268 | 6.0077 | 6.0801 | 6.0501 | 6.0566 | 6.4194 | 6.3825 | 6.4725 | 6.4383 | 6.4483 | 6.655 | 6.62 | 6.7051 | 6.681 | 6.6939 | 6.9266 | 6.9133 | 7.012 | 6.9755 | 6.9919 | 7.0529 | 7.0765 | 7.1694 | 7.1241 | 7.1395 | 7.127 | 7.1953 | 7.2535 | 7.2257 | 7.2292 | 7.2227 | 7.3204 | 7.4007 | 7.3523 | 7.3616 | 7.3638 | 7.4995 | 7.6113 | 7.5053 | 7.5536 | 7.5172 | 7.6871 | 7.8262 | 7.6568 | 7.754 | 7.5763 | 7.7897 | 7.9365 | 7.7579 | 7.8605 | 7.6452 | 7.8391 | 8.0012 | 7.843 | 7.9367 | 7.7606 | 7.9512 | 8.1246 | 7.9809 | 8.068 | 7.8227 | 7.9961 | 8.1735 | 8.0571 | 8.1212 | 7.902 | 8.1064 | 8.2881 | 8.1813 | 8.2352 | 7.9957 | 8.2283 | 8.4331 | 8.3211 | 8.3618 | 8.0844 | 8.3089 | 8.5401 | 8.3827 | 8.4632 | 8.1924 | 8.3876 | 8.6633 | 8.4947 | 8.576 | 8.2587 | 8.4963 | 8.8215 | 8.6288 | 8.7079 | 8.3894 | 8.6528 | 9.0925 | 8.8011 | 8.8917 | 8.609 | 8.9132 | 9.465 | 9.076 | 9.1817 | 8.8899 | 9.2008 | 9.9818 | 9.3917 | 9.4956 | 9.2398 | 9.5932 | 10.3069 | 9.7757 | 9.8978 | 9.6361 | 9.9924 | 10.8191 | 10.1815 | 10.2733 | 10.0016 | 10.3207 | 11.1696 | 10.5551 | 10.672 | 10.2093 | 10.4882 | 11.4656 | 10.7581 | 10.8569 | 10.5811 | 10.8814 | 11.9072 | 11.2435 | 11.3301 | 1.5% | 1.6% | 1.9% | 1.7% | 1.8%
(nominal dollars per million Btu)
Henry Hub Spot Price | 4.37 | 3.98 | 2.6655 | 2.6652 | 2.6654 | 2.6662 | 2.6653 | 3.3606 | 3.3579 | 3.3609 | 3.356 | 3.3555 | 3.2725 | 3.272 | 3.2773 | 3.2746 | 3.2792 | 3.3008 | 3.2926 | 3.3444 | 3.3167 | 3.3224 | 3.8466 | 3.818 | 3.8805 | 3.8486 | 3.8578 | 4.0438 | 4.0023 | 4.0838 | 4.0588 | 4.0735 | 4.357 | 4.3365 | 4.451 | 4.4121 | 4.4302 | 4.5353 | 4.5526 | 4.6272 | 4.5763 | 4.591 | 4.6952 | 4.7529 | 4.7978 | 4.7622 | 4.7671 | 4.9228 | 5.0232 | 5.0399 | 4.9797 | 5.0024 | 5.1583 | 5.308 | 5.4074 | 5.2582 | 5.3399 | 5.4353 | 5.6224 | 5.7769 | 5.5304 | 5.6855 | 5.5824 | 5.8291 | 6.0182 | 5.756 | 5.9171 | 5.7852 | 6.0174 | 6.2473 | 5.9984 | 6.1545 | 6.0482 | 6.292 | 6.5364 | 6.3019 | 6.4558 | 6.2678 | 6.4953 | 6.7497 | 6.5606 | 6.6613 | 6.4376 | 6.7697 | 7.037 | 6.8416 | 6.9448 | 6.6961 | 7.0054 | 7.347 | 7.1449 | 7.2076 | 6.9223 | 7.3031 | 7.587 | 7.349 | 7.519 | 7.1856 | 7.501 | 7.9165 | 7.6249 | 7.7806 | 7.3944 | 7.7456 | 8.2488 | 7.9089 | 8.0537 | 7.6771 | 8.0427 | 8.7595 | 8.261 | 8.412 | 8.0529 | 8.5143 | 9.4193 | 8.7521 | 8.9541 | 8.537 | 9.0577 | 10.3438 | 9.3376 | 9.529 | 9.1385 | 9.708 | 10.9461 | 10.0505 | 10.2624 | 9.8264 | 10.3832 | 11.9162 | 10.7795 | 10.956 | 10.5839 | 11.0742 | 12.7162 | 11.5619 | 11.7763 | 11.0398 | 11.5037 | 13.3506 | 12.0492 | 12.2252 | 11.8201 | 12.3363 | 14.2454 | 12.9806 | 13.1346 | 3.8% | 4% | 4.5% | 4.2% | 4.2%
Delivered Prices
Residential | 11.378 | 11.0508 | 10.8956 | 10.8949 | 10.8952 | 10.8951 | 10.8964 | 11.0912 | 11.0909 | 11.0934 | 11.0892 | 11.0863 | 10.9795 | 10.9723 | 11.0084 | 11.0046 | 11.0099 | 11.031 | 10.9986 | 11.1044 | 11.0645 | 11.0727 | 11.7655 | 11.7078 | 11.8418 | 11.7939 | 11.8058 | 12.3139 | 12.26 | 12.3822 | 12.3455 | 12.3604 | 12.9543 | 12.924 | 13.0587 | 13.004 | 13.0249 | 13.3943 | 13.4063 | 13.5413 | 13.4763 | 13.4962 | 13.7715 | 13.8344 | 13.9281 | 13.8844 | 13.8885 | 14.1859 | 14.285 | 14.4186 | 14.3478 | 14.3559 | 14.6624 | 14.8127 | 14.9876 | 14.8425 | 14.9007 | 15.168 | 15.3551 | 15.5717 | 15.3363 | 15.4641 | 15.5737 | 15.8054 | 16.0406 | 15.7791 | 15.9224 | 16.0067 | 16.1946 | 16.4612 | 16.2153 | 16.3505 | 16.5164 | 16.6806 | 16.9695 | 16.7368 | 16.8667 | 16.9675 | 17.0866 | 17.3827 | 17.1812 | 17.2935 | 17.4434 | 17.5831 | 17.9059 | 17.7042 | 17.8072 | 17.968 | 18.1177 | 18.4836 | 18.2812 | 18.3628 | 18.5106 | 18.6096 | 19.042 | 18.7599 | 18.8968 | 19.0856 | 19.1055 | 19.6193 | 19.3105 | 19.4627 | 19.6279 | 19.6703 | 20.2791 | 19.9285 | 20.0839 | 20.2638 | 20.2932 | 21.1093 | 20.5968 | 20.7789 | 21.0344 | 21.0761 | 22.1203 | 21.423 | 21.6301 | 21.9327 | 21.9432 | 23.3872 | 22.3297 | 22.546 | 22.9422 | 22.9938 | 24.3558 | 23.3586 | 23.6048 | 24.0613 | 24.0828 | 25.6783 | 24.4546 | 24.6468 | 25.1734 | 25.081 | 26.7809 | 25.5288 | 25.7769 | 26.0395 | 25.8206 | 27.8154 | 26.3742 | 26.5992 | 27.1861 | 26.9397 | 29.1118 | 27.6841 | 27.9052 | 3.2% | 3.1% | 3.4% | 3.2% | 3.2%
Commercial | 9.4124 | 9.0401 | 8.4055 | 8.405 | 8.4053 | 8.4052 | 8.4062 | 8.9572 | 8.9567 | 8.9592 | 8.955 | 8.9524 | 8.8163 | 8.8102 | 8.8413 | 8.8375 | 8.8428 | 8.7968 | 8.7671 | 8.8658 | 8.8282 | 8.836 | 9.4432 | 9.3881 | 9.5121 | 9.4674 | 9.4787 | 9.8819 | 9.8301 | 9.9468 | 9.9125 | 9.9266 | 10.416 | 10.3845 | 10.5154 | 10.4643 | 10.4841 | 10.7599 | 10.7705 | 10.9 | 10.8378 | 10.8565 | 11.0479 | 11.1093 | 11.2032 | 11.1617 | 11.165 | 11.371 | 11.4691 | 11.5965 | 11.5281 | 11.5368 | 11.7574 | 11.9025 | 12.0713 | 11.9277 | 11.9878 | 12.1607 | 12.3516 | 12.5585 | 12.3231 | 12.4532 | 12.4614 | 12.7081 | 12.9328 | 12.6746 | 12.8175 | 12.7818 | 13.0006 | 13.2605 | 13.0159 | 13.153 | 13.1741 | 13.394 | 13.6773 | 13.4443 | 13.5767 | 13.4983 | 13.6909 | 13.983 | 13.7821 | 13.8914 | 13.8379 | 14.072 | 14.3886 | 14.1885 | 14.2889 | 14.21 | 14.4844 | 14.8401 | 14.6382 | 14.7199 | 14.5911 | 14.8539 | 15.2717 | 14.9885 | 15.124 | 14.9971 | 15.2196 | 15.7109 | 15.4035 | 15.5563 | 15.3626 | 15.6469 | 16.2245 | 15.8744 | 16.028 | 15.8201 | 16.1279 | 16.9107 | 16.397 | 16.5739 | 16.4002 | 16.7588 | 17.7789 | 17.0725 | 17.2754 | 17.1001 | 17.4674 | 18.911 | 17.8211 | 18.0357 | 17.9114 | 18.3524 | 19.7213 | 18.6934 | 18.9457 | 18.8251 | 19.2669 | 20.8808 | 19.6282 | 19.8246 | 19.7276 | 20.0988 | 21.812 | 20.5362 | 20.7863 | 20.3847 | 20.6805 | 22.667 | 21.2136 | 21.4391 | 21.3202 | 21.6411 | 23.7691 | 22.3628 | 22.5683 | 3% | 3.1% | 3.4% | 3.2% | 3.2%
Industrial 4/ | 5.4929 | 5.0022 | 3.9152 | 3.9145 | 3.9146 | 3.9148 | 3.9157 | 4.585 | 4.5839 | 4.5867 | 4.5818 | 4.58 | 4.6748 | 4.6683 | 4.6964 | 4.6937 | 4.6984 | 4.7854 | 4.7618 | 4.8509 | 4.8137 | 4.822 | 5.3575 | 5.3104 | 5.4188 | 5.3762 | 5.3867 | 5.663 | 5.6145 | 5.7222 | 5.6897 | 5.7055 | 6.0123 | 5.988 | 6.1162 | 6.0671 | 6.0878 | 6.2341 | 6.255 | 6.3713 | 6.3115 | 6.3304 | 6.4037 | 6.4789 | 6.5582 | 6.5168 | 6.5214 | 6.6023 | 6.7196 | 6.8281 | 6.7595 | 6.7729 | 6.8677 | 7.0416 | 7.1934 | 7.0416 | 7.1109 | 7.1638 | 7.3849 | 7.5782 | 7.3311 | 7.4751 | 7.336 | 7.6237 | 7.8366 | 7.5673 | 7.7235 | 7.5273 | 7.7966 | 8.0458 | 7.7911 | 7.9429 | 7.777 | 8.0469 | 8.3162 | 8.0813 | 8.2235 | 7.9774 | 8.2309 | 8.5081 | 8.3133 | 8.4208 | 8.1981 | 8.5029 | 8.803 | 8.6088 | 8.7044 | 8.4455 | 8.7954 | 9.1332 | 8.9333 | 9.0113 | 8.683 | 9.0336 | 9.4116 | 9.1507 | 9.287 | 8.9517 | 9.2635 | 9.7385 | 9.4361 | 9.5833 | 9.1621 | 9.5316 | 10.1013 | 9.7485 | 9.9007 | 9.4615 | 9.8747 | 10.647 | 10.1377 | 10.3083 | 9.8877 | 10.3738 | 11.3601 | 10.6712 | 10.8803 | 10.4229 | 10.9297 | 12.3163 | 11.2807 | 11.4869 | 11.083 | 11.6716 | 12.9917 | 12.0282 | 12.2582 | 11.8383 | 12.4398 | 13.9913 | 12.8166 | 13.003 | 12.562 | 13.1092 | 14.7636 | 13.5774 | 13.8044 | 13.0482 | 13.5284 | 15.4444 | 14.0767 | 14.2722 | 13.8099 | 14.331 | 16.3916 | 15.0581 | 15.2323 | 3.6% | 3.7% | 4.2% | 3.9% | 3.9%
Electric Power 7/ | 5.2616 | 4.875 | 3.4534 | 3.4525 | 3.4527 | 3.4526 | 3.4537 | 3.9226 | 3.9211 | 3.9222 | 3.9193 | 3.917 | 4.004 | 3.9975 | 4.0253 | 4.0219 | 4.0274 | 4.1432 | 4.1223 | 4.2171 | 4.1737 | 4.181 | 4.6989 | 4.6552 | 4.7644 | 4.7212 | 4.7341 | 4.9522 | 4.9023 | 5.0187 | 4.9824 | 5.0007 | 5.2888 | 5.2639 | 5.4068 | 5.3505 | 5.3737 | 5.4793 | 5.5001 | 5.6476 | 5.5719 | 5.5964 | 5.6311 | 5.718 | 5.8091 | 5.7591 | 5.7662 | 5.8173 | 5.9458 | 6.0707 | 5.9864 | 6.0054 | 6.0688 | 6.253 | 6.4351 | 6.253 | 6.3359 | 6.3535 | 6.5916 | 6.8207 | 6.5311 | 6.6927 | 6.5417 | 6.8505 | 7.1013 | 6.7816 | 6.9636 | 6.75 | 7.032 | 7.3214 | 7.0173 | 7.1932 | 7.0136 | 7.2993 | 7.6163 | 7.324 | 7.4949 | 7.2287 | 7.483 | 7.8272 | 7.5574 | 7.6985 | 7.4358 | 7.7449 | 8.1028 | 7.8467 | 7.977 | 7.6759 | 8.0306 | 8.4407 | 8.1725 | 8.2802 | 7.9114 | 8.2719 | 8.7319 | 8.3867 | 8.5597 | 8.1723 | 8.4956 | 9.0567 | 8.6708 | 8.8643 | 8.3843 | 8.7717 | 9.4295 | 8.9919 | 9.1897 | 8.682 | 9.0997 | 9.9997 | 9.3759 | 9.5935 | 9.0864 | 9.5733 | 10.7497 | 9.892 | 10.1501 | 9.5975 | 10.1012 | 11.785 | 10.4877 | 10.748 | 10.2203 | 10.8071 | 12.4337 | 11.2044 | 11.5078 | 10.9282 | 11.5129 | 13.4487 | 11.9624 | 12.2181 | 11.6149 | 12.1429 | 14.2131 | 12.6977 | 13.0022 | 12.063 | 12.5319 | 14.8867 | 13.1715 | 13.4397 | 12.7807 | 13.2726 | 15.783 | 14.1027 | 14.3387 | 3.4% | 3.5% | 4.1% | 3.7% | 3.8%
Transportation 11/ | 16.5373 | 16.5086 | 15.1867 | 15.185 | 15.1855 | 15.1854 | 15.1882 | 16.7817 | 16.7821 | 16.7841 | 16.7797 | 16.7763 | 16.8554 | 16.8473 | 16.8885 | 16.886 | 16.891 | 17.1124 | 17.0815 | 17.1942 | 17.1525 | 17.1598 | 17.8502 | 17.7965 | 17.917 | 17.8718 | 17.8826 | 18.3453 | 18.2943 | 18.4051 | 18.3699 | 18.3845 | 18.9353 | 18.9102 | 19.0401 | 18.9857 | 19.0051 | 19.3764 | 19.3995 | 19.5163 | 19.4484 | 19.4678 | 19.7727 | 19.8572 | 19.9313 | 19.885 | 19.8876 | 20.2627 | 20.3626 | 20.4772 | 20.404 | 20.4103 | 20.8841 | 21.0457 | 21.213 | 21.0572 | 21.117 | 21.5353 | 21.735 | 21.9442 | 21.6964 | 21.8267 | 22.1556 | 22.3715 | 22.5729 | 22.3911 | 22.4791 | 22.8487 | 23.0214 | 23.2158 | 23.0912 | 23.182 | 23.5794 | 23.7266 | 23.9838 | 23.8296 | 23.9319 | 24.1802 | 24.3425 | 24.6354 | 24.4714 | 24.5634 | 24.8246 | 25.0452 | 25.3047 | 25.2005 | 25.2791 | 25.4934 | 25.7407 | 26.0895 | 25.9407 | 26.011 | 26.1105 | 26.3927 | 26.8444 | 26.5725 | 26.7142 | 26.7321 | 27.0095 | 27.5505 | 27.2526 | 27.3922 | 27.2726 | 27.6404 | 28.3055 | 27.9378 | 28.0869 | 27.9448 | 28.3476 | 29.202 | 28.637 | 28.8174 | 28.6995 | 29.1665 | 30.261 | 29.5044 | 29.7296 | 29.5557 | 30.0453 | 31.6821 | 30.4513 | 30.6865 | 30.5295 | 31.088 | 32.6683 | 31.4905 | 31.7691 | 31.5853 | 32.1475 | 34.0119 | 32.6016 | 32.8275 | 32.6218 | 33.1224 | 35.1079 | 33.6696 | 33.9589 | 33.4314 | 33.8696 | 36.1467 | 34.5186 | 34.769 | 34.4804 | 34.942 | 37.4019 | 35.8114 | 36.0284 | 2.6% | 2.6% | 2.9% | 2.7% | 2.7%
Average 12/ | 7.2816 | 6.8308 | 5.6229 | 5.6221 | 5.6222 | 5.6222 | 5.6233 | 6.3463 | 6.3456 | 6.3471 | 6.3442 | 6.342 | 6.344 | 6.3386 | 6.362 | 6.3592 | 6.3634 | 6.4233 | 6.4032 | 6.4798 | 6.4478 | 6.4544 | 6.9492 | 6.9093 | 7.0059 | 6.9686 | 6.979 | 7.3133 | 7.2747 | 7.3679 | 7.3405 | 7.3544 | 7.7346 | 7.7192 | 7.8298 | 7.7874 | 7.8057 | 8.0002 | 8.0259 | 8.1325 | 8.079 | 8.0967 | 8.2178 | 8.2958 | 8.365 | 8.3309 | 8.3349 | 8.4712 | 8.5852 | 8.6831 | 8.6242 | 8.6354 | 8.791 | 8.9537 | 9.0925 | 8.9623 | 9.0218 | 9.1349 | 9.3444 | 9.5193 | 9.3087 | 9.4294 | 9.3708 | 9.6393 | 9.8272 | 9.6002 | 9.7316 | 9.6241 | 9.8749 | 10.0862 | 9.8804 | 10.0028 | 9.9456 | 10.1986 | 10.4287 | 10.2379 | 10.354 | 10.2058 | 10.4416 | 10.6815 | 10.5235 | 10.6114 | 10.4953 | 10.777 | 11.0277 | 10.8814 | 10.9558 | 10.8165 | 11.1415 | 11.4276 | 11.2747 | 11.3309 | 11.1397 | 11.4582 | 11.7853 | 11.5698 | 11.6804 | 11.5018 | 11.7828 | 12.1775 | 11.9445 | 12.0573 | 11.8105 | 12.1561 | 12.627 | 12.358 | 12.4683 | 12.2188 | 12.6076 | 13.2521 | 12.8353 | 12.9637 | 12.7696 | 13.2247 | 14.0485 | 13.4774 | 13.6296 | 13.4275 | 13.8998 | 15.0877 | 14.198 | 14.3487 | 14.2107 | 14.7557 | 15.8622 | 15.0444 | 15.2261 | 15.0938 | 15.649 | 16.9532 | 15.9511 | 16.0876 | 15.9569 | 16.4555 | 17.8165 | 16.8322 | 17.0109 | 16.5873 | 17.0217 | 18.6128 | 17.4609 | 17.6108 | 17.5033 | 17.9745 | 19.6691 | 18.5733 | 18.7023 | 3.3% | 3.4% | 3.7% | 3.5% | 3.5%
1/ Marketed production (wet) minus extraction losses.
2/ Synthetic natural gas, propane air, coke oven gas, refinery gas, biomass gas, air injected for Btu
stabilization, and manufactured gas commingled and distributed with natural gas.
3/ Includes any natural gas regasified in the Bahamas and transported via pipeline to Florida, as well
as gas from Canada and Mexico.
4/ Includes energy for combined heat and power plants that have a non-regulatory status, and small on-site generating systems.
5/ Includes any natural gas used in the process of converting natural gas to liquid fuel that is not actually converted.
6/ Includes any natural gas converted into liquid fuel.
7/ Includes consumption of energy by electricity-only and combined heat and power plants that have a regulatory status.
8/ Natural gas used as vehicle fuel.
9/ Represents natural gas used in well, field, and lease operations, in natural gas processing plant machinery, and for liquefaction
in export facilities.
10/ Balancing item. Natural gas lost as a result of converting flow data measured at varying temperatures and
pressures to a standard temperature and pressure and the merger of different data reporting systems which
vary in scope, format, definition, and respondent type. In addition, 2010 and 2011 values
include net storage injections.
11/ Natural gas used as a vehicle fuel. Price includes estimated motor vehicle fuel taxes
and estimated dispensing costs or charges.
12/ Weighted average prices. Weights used are the sectoral consumption values excluding lease, plant, and pipeline fuel.
- - = Not applicable.
Note: Totals may not equal sum of components due to independent rounding. Data for 2010 and 2011
are model results and may differ slightly from official EIA data reports.
Sources: 2010 supply values; and lease, plant, and pipeline fuel consumption: Energy
Information Administration (EIA), Natural Gas Annual 2010, DOE/EIA-0131(2010) (Washington, DC, December 2011).
2011 supply values; lease, plant, and pipeline fuel consumption: EIA,
Natural Gas Monthly, DOE/EIA-0130(2012/07) (Washington, DC, July 2012).
Other 2010 and 2011 consumption based on: EIA,
Annual Energy Review 2011, DOE/EIA-0384(2011) (Washington, DC, September 2012).
2010 and 2011 Henry Hub spot price: Reuters News Service.
2010 residential, commercial, and industrial delivered prices: EIA,
Natural Gas Annual 2010, DOE/EIA-0131(2010) (Washington, DC, December 2011). 2011 residential,
commercial, and industrial delivered prices: EIA, Natural Gas Monthly, DOE/EIA-0130
(2012/07) (Washington, DC, July 2012). 2010 and 2011 electric power prices: EIA,
Electric Power Monthly, DOE/EIA-0226, April 2011 and April 2012, Table 4.2, and EIA, State
Energy Data System 2010, DOE/EIA-0214(2010) (Washington, DC, June 2012). 2010 transportation sector
delivered prices are based on: EIA, Natural Gas Annual 2010, DOE/EIA-0131(2010) (Washington, DC, December 2011)
and estimated state taxes, federal taxes, and dispensing costs or charges.
2011 transportation sector delivered prices are model results.
Projections: EIA, AEO2013 National Energy Modeling System.

## 3ng
Natural Gas Supply, Disposition, and Prices
(trillion cubic feet, unless otherwise noted)
Supply, Disposition, and Prices | 2010 | 2011 | 2012 |  | 2013 |  | 2014 |  | 2015 |  | 2016 |  | 2017 |  | 2018 |  | 2019 |  | 2020 |  | 2021 |  | 2022 |  | 2023 |  | 2024 |  | 2025 |  | 2026 |  | 2027 |  | 2028 |  | 2029 |  | 2030 |  | 2031 |  | 2032 |  | 2033 |  | 2034 |  | 2035 |  | 2036 |  | 2037 |  | 2038 |  | 2039 |  | 2040 |  | Growth Rate (2011-2040)
|  |  | GHG15 with low gas price | GHG25 with low gas price | GHG15 with low gas price | GHG25 with low gas price | GHG15 with low gas price | GHG25 with low gas price | GHG15 with low gas price | GHG25 with low gas price | GHG15 with low gas price | GHG25 with low gas price | GHG15 with low gas price | GHG25 with low gas price | GHG15 with low gas price | GHG25 with low gas price | GHG15 with low gas price | GHG25 with low gas price | GHG15 with low gas price | GHG25 with low gas price | GHG15 with low gas price | GHG25 with low gas price | GHG15 with low gas price | GHG25 with low gas price | GHG15 with low gas price | GHG25 with low gas price | GHG15 with low gas price | GHG25 with low gas price | GHG15 with low gas price | GHG25 with low gas price | GHG15 with low gas price | GHG25 with low gas price | GHG15 with low gas price | GHG25 with low gas price | GHG15 with low gas price | GHG25 with low gas price | GHG15 with low gas price | GHG25 with low gas price | GHG15 with low gas price | GHG25 with low gas price | GHG15 with low gas price | GHG25 with low gas price | GHG15 with low gas price | GHG25 with low gas price | GHG15 with low gas price | GHG25 with low gas price | GHG15 with low gas price | GHG25 with low gas price | GHG15 with low gas price | GHG25 with low gas price | GHG15 with low gas price | GHG25 with low gas price | GHG15 with low gas price | GHG25 with low gas price | GHG15 with low gas price | GHG25 with low gas price | GHG15 with low gas price | GHG25 with low gas price | GHG15 with low gas price | GHG25 with low gas price | GHG15 with low gas price | GHG25 with low gas price
Production
Dry Gas Production 1/ | 21.3324 | 23 | 24.077 | 24.0848 | 24.485 | 24.4853 | 26.4674 | 27.0163 | 27.261 | 27.5246 | 29.1177 | 29.6505 | 29.83 | 30.3975 | 30.6912 | 31.3118 | 31.3704 | 32.0508 | 32.0313 | 32.7359 | 32.6745 | 33.3491 | 33.3842 | 34.0545 | 33.968 | 34.6077 | 34.5745 | 35.2532 | 35.2246 | 35.872 | 35.7739 | 36.4295 | 36.4239 | 37.0031 | 36.9117 | 37.376 | 37.4341 | 37.7992 | 37.9938 | 38.2524 | 38.6339 | 38.6534 | 39.2223 | 39.052 | 39.8752 | 39.4592 | 40.5949 | 39.9421 | 41.3456 | 40.4687 | 42.0976 | 40.9591 | 42.825 | 41.4773 | 43.4305 | 42.1216 | 43.9544 | 42.7011 | 44.5668 | 43.195 | 2.3% | 2.2%
Supplemental Natural Gas 2/ | 0.064573 | 0.061344 | 0.062003 | 0.062003 | 0.065999 | 0.065999 | 0.064152 | 0.064152 | 0.064152 | 0.064152 | 0.064152 | 0.064152 | 0.064152 | 0.064152 | 0.064152 | 0.064152 | 0.064152 | 0.064152 | 0.064152 | 0.064152 | 0.064152 | 0.064152 | 0.064152 | 0.064152 | 0.064152 | 0.064152 | 0.064152 | 0.064152 | 0.064152 | 0.064152 | 0.064152 | 0.064152 | 0.064152 | 0.064152 | 0.064152 | 0.064152 | 0.064152 | 0.064152 | 0.064152 | 0.064152 | 0.064152 | 0.064152 | 0.064152 | 0.064152 | 0.064152 | 0.064152 | 0.064152 | 0.064152 | 0.064152 | 0.064152 | 0.064152 | 0.064152 | 0.064152 | 0.064152 | 0.064152 | 0.064152 | 0.064152 | 0.064152 | 0.064152 | 0.064152 | 0.2% | 0.2%
Net Imports | 2.604 | 1.9489 | 1.7855 | 1.7869 | 1.7591 | 1.7607 | 1.6655 | 1.7665 | 1.5653 | 1.6011 | 1.412 | 1.5274 | 0.90628 | 1.0158 | 0.50952 | 0.63447 | 0.14054 | 0.27604 | -0.18855 | 0.001524 | -0.5221 | -0.31831 | -0.88917 | -0.68057 | -1.2211 | -1.0206 | -1.5402 | -1.3314 | -1.8691 | -1.6578 | -2.139 | -1.9386 | -2.4215 | -2.2242 | -2.6766 | -2.4872 | -2.925 | -2.748 | -3.1852 | -3.0188 | -3.4189 | -3.258 | -3.6826 | -3.548 | -3.9492 | -3.8396 | -4.2529 | -4.1653 | -4.5948 | -4.538 | -4.9583 | -4.9295 | -5.3377 | -5.3485 | -5.5621 | -5.7993 | -5.8138 | -6.2229 | -6.2558 | -6.665 | - - | - -
Pipeline 3/ | 2.2376 | 1.6697 | 1.653 | 1.6543 | 1.6249 | 1.6265 | 1.4963 | 1.5917 | 1.4099 | 1.4436 | 1.4728 | 1.5881 | 1.1678 | 1.2773 | 0.77102 | 0.89597 | 0.40204 | 0.53754 | 0.072947 | 0.26302 | -0.2606 | -0.056809 | -0.42767 | -0.21907 | -0.55959 | -0.3591 | -0.67871 | -0.4699 | -0.80765 | -0.5963 | -0.87747 | -0.67713 | -0.95996 | -0.76266 | -1.0151 | -0.82574 | -1.0635 | -0.88655 | -1.1237 | -0.95735 | -1.1574 | -0.9965 | -1.2211 | -1.0865 | -1.2877 | -1.1781 | -1.3914 | -1.3038 | -1.5333 | -1.4765 | -1.6968 | -1.668 | -1.8762 | -1.887 | -2.1006 | -2.1378 | -2.3523 | -2.3614 | -2.5943 | -2.6035 | - - | - -
Liquefied Natural Gas | 0.36642 | 0.27917 | 0.13251 | 0.13251 | 0.13424 | 0.13424 | 0.16926 | 0.17477 | 0.15536 | 0.15755 | -0.06075 | -0.06075 | -0.2615 | -0.2615 | -0.2615 | -0.2615 | -0.2615 | -0.2615 | -0.2615 | -0.2615 | -0.2615 | -0.2615 | -0.4615 | -0.4615 | -0.6615 | -0.6615 | -0.8615 | -0.8615 | -1.0615 | -1.0615 | -1.2615 | -1.2615 | -1.4615 | -1.4615 | -1.6615 | -1.6615 | -1.8615 | -1.8615 | -2.0615 | -2.0615 | -2.2615 | -2.2615 | -2.4615 | -2.4615 | -2.6615 | -2.6615 | -2.8615 | -2.8615 | -3.0615 | -3.0615 | -3.2615 | -3.2615 | -3.4615 | -3.4615 | -3.4615 | -3.6615 | -3.4615 | -3.8615 | -3.6615 | -4.0615 | - - | - -
Total Supply | 24.001 | 25.0102 | 25.9245 | 25.9336 | 26.3102 | 26.312 | 28.197 | 28.847 | 28.8904 | 29.1899 | 30.5939 | 31.242 | 30.8004 | 31.4774 | 31.2648 | 32.0105 | 31.5751 | 32.391 | 31.9069 | 32.8016 | 32.2166 | 33.0949 | 32.5592 | 33.4381 | 32.8111 | 33.6513 | 33.0984 | 33.9859 | 33.4196 | 34.2783 | 33.6991 | 34.555 | 34.0666 | 34.8431 | 34.2992 | 34.9529 | 34.5732 | 35.1153 | 34.8727 | 35.2977 | 35.2791 | 35.4596 | 35.6038 | 35.5681 | 35.9902 | 35.6837 | 36.4061 | 35.841 | 36.815 | 35.9949 | 37.2035 | 36.0937 | 37.5514 | 36.1929 | 37.9325 | 36.3864 | 38.2048 | 36.5423 | 38.3752 | 36.5941 | 1.5% | 1.3%
Consumption by Sector
Residential | 4.7825 | 4.7216 | 4.3929 | 4.3929 | 4.8262 | 4.8261 | 4.6421 | 4.6128 | 4.6016 | 4.5535 | 4.5676 | 4.5045 | 4.5475 | 4.4788 | 4.53 | 4.4586 | 4.5208 | 4.4497 | 4.5124 | 4.441 | 4.5003 | 4.4288 | 4.4856 | 4.4126 | 4.4697 | 4.3958 | 4.4564 | 4.38 | 4.4423 | 4.3643 | 4.4285 | 4.3496 | 4.4134 | 4.3342 | 4.3946 | 4.3149 | 4.3727 | 4.2931 | 4.3497 | 4.2695 | 4.3272 | 4.2459 | 4.3025 | 4.2205 | 4.2772 | 4.1958 | 4.2539 | 4.1724 | 4.2324 | 4.1501 | 4.213 | 4.1306 | 4.1946 | 4.1123 | 4.179 | 4.0941 | 4.1651 | 4.0747 | 4.1501 | 4.0552 | -0.4% | -0.5%
Commercial | 3.1005 | 3.1614 | 2.9551 | 2.9551 | 3.282 | 3.2817 | 3.222 | 3.1831 | 3.2572 | 3.1941 | 3.2548 | 3.1724 | 3.2681 | 3.1792 | 3.284 | 3.1915 | 3.3079 | 3.2164 | 3.3233 | 3.2313 | 3.337 | 3.2454 | 3.3494 | 3.2561 | 3.3607 | 3.2665 | 3.3754 | 3.2778 | 3.3888 | 3.2897 | 3.4036 | 3.3038 | 3.4193 | 3.3197 | 3.4333 | 3.3337 | 3.4455 | 3.3466 | 3.4577 | 3.3583 | 3.4735 | 3.3725 | 3.4913 | 3.3899 | 3.5095 | 3.4103 | 3.5305 | 3.4313 | 3.5525 | 3.4527 | 3.5774 | 3.4766 | 3.6031 | 3.5022 | 3.6338 | 3.5262 | 3.6684 | 3.5502 | 3.7022 | 3.5745 | 0.5% | 0.4%
Industrial 4/ | 6.5195 | 6.7677 | 6.8315 | 6.8315 | 6.8404 | 6.8539 | 6.7779 | 6.7353 | 7.0438 | 6.9834 | 7.1955 | 7.0855 | 7.3686 | 7.1928 | 7.4587 | 7.3002 | 7.5588 | 7.4121 | 7.6201 | 7.4684 | 7.6576 | 7.5196 | 7.7169 | 7.5843 | 7.7269 | 7.5914 | 7.7519 | 7.6185 | 7.7506 | 7.6177 | 7.7334 | 7.6155 | 7.7035 | 7.6211 | 7.6929 | 7.6294 | 7.6845 | 7.6408 | 7.7004 | 7.6677 | 7.7204 | 7.6973 | 7.7382 | 7.7246 | 7.7677 | 7.755 | 7.8003 | 7.7962 | 7.8388 | 7.8377 | 7.8719 | 7.8762 | 7.9052 | 7.8996 | 7.9269 | 7.9156 | 7.9438 | 7.9163 | 7.9486 | 7.9144 | 0.6% | 0.5%
Natural Gas-to-Liquids Heat and Power 5/ | 0 | 0 | 0 | 0 | 0 | 0 | 0 | 0 | 0 | 0 | 0 | 0 | 0 | 0 | 0.066986 | 0.066986 | 0.066986 | 0.066986 | 0.066986 | 0.066986 | 0.073685 | 0.073685 | 0.081053 | 0.081053 | 0.089159 | 0.089159 | 0.098074 | 0.098074 | 0.10788 | 0.10788 | 0.11867 | 0.11867 | 0.13054 | 0.13054 | 0.14359 | 0.14359 | 0.15795 | 0.15795 | 0.17375 | 0.17375 | 0.19112 | 0.19112 | 0.21023 | 0.21023 | 0.23125 | 0.23125 | 0.25438 | 0.25438 | 0.27982 | 0.27982 | 0.3078 | 0.3078 | 0.33858 | 0.33858 | 0.37244 | 0.37244 | 0.40968 | 0.40968 | 0.45065 | 0.40968 | - - | - -
Natural Gas to Liquids Production 6/ | 0 | 0 | 0 | 0 | 0 | 0 | 0 | 0 | 0 | 0 | 0 | 0 | 0 | 0 | 0.072663 | 0.072663 | 0.072663 | 0.072663 | 0.072663 | 0.072663 | 0.079929 | 0.079929 | 0.087922 | 0.087922 | 0.096714 | 0.096714 | 0.10638 | 0.10638 | 0.11702 | 0.11702 | 0.12873 | 0.12873 | 0.1416 | 0.1416 | 0.15576 | 0.15576 | 0.17133 | 0.17133 | 0.18847 | 0.18847 | 0.20731 | 0.20731 | 0.22805 | 0.22805 | 0.25085 | 0.25085 | 0.27594 | 0.27594 | 0.30353 | 0.30353 | 0.33388 | 0.33388 | 0.36727 | 0.36727 | 0.404 | 0.404 | 0.4444 | 0.4444 | 0.48884 | 0.4444 | - - | - -
Electric Power 7/ | 7.3878 | 7.6035 | 9.4805 | 9.489 | 8.6612 | 8.65 | 10.8473 | 11.565 | 11.3941 | 11.8463 | 12.8439 | 13.7008 | 12.8322 | 13.7926 | 13.031 | 14.0445 | 13.1955 | 14.264 | 13.4237 | 14.5744 | 13.6484 | 14.7674 | 13.8569 | 14.973 | 14.0321 | 15.1196 | 14.2339 | 15.3681 | 14.4899 | 15.5992 | 14.71 | 15.8064 | 15.0145 | 16.0063 | 15.1543 | 16.02 | 15.3334 | 16.0746 | 15.5023 | 16.1282 | 15.7525 | 16.1436 | 15.9017 | 16.0856 | 16.0946 | 16.0222 | 16.2776 | 15.9688 | 16.4436 | 15.8849 | 16.5731 | 15.7417 | 16.6632 | 15.5869 | 16.7876 | 15.5201 | 16.819 | 15.4462 | 16.7151 | 15.3432 | 2.8% | 2.5%
Transportation 8/ | 0.036018 | 0.03997 | 0.042871 | 0.04287 | 0.050716 | 0.050722 | 0.053975 | 0.053771 | 0.056816 | 0.056416 | 0.059286 | 0.058629 | 0.061727 | 0.060837 | 0.064689 | 0.063356 | 0.068656 | 0.06717 | 0.073026 | 0.071401 | 0.077793 | 0.075966 | 0.08356 | 0.081524 | 0.091058 | 0.088742 | 0.099687 | 0.097039 | 0.11092 | 0.10784 | 0.13003 | 0.12628 | 0.15416 | 0.14976 | 0.18243 | 0.17728 | 0.21518 | 0.20926 | 0.25168 | 0.24488 | 0.30006 | 0.29202 | 0.36122 | 0.35203 | 0.42131 | 0.411 | 0.49473 | 0.4832 | 0.57892 | 0.56718 | 0.66017 | 0.64941 | 0.74425 | 0.74646 | 0.83926 | 0.84075 | 0.92904 | 0.92827 | 1.0256 | 1.0205 | 11.8% | 11.8%
Pipeline Fuel | 0.66885 | 0.68434 | 0.70836 | 0.7087 | 0.72522 | 0.72536 | 0.75026 | 0.76285 | 0.75092 | 0.75569 | 0.78796 | 0.806 | 0.78852 | 0.80662 | 0.79425 | 0.81403 | 0.79874 | 0.81681 | 0.80639 | 0.82437 | 0.811 | 0.83085 | 0.81996 | 0.84045 | 0.82623 | 0.84316 | 0.83481 | 0.85265 | 0.84357 | 0.86147 | 0.85303 | 0.86904 | 0.86364 | 0.87642 | 0.86831 | 0.87608 | 0.87359 | 0.87892 | 0.88014 | 0.88206 | 0.88729 | 0.88489 | 0.8961 | 0.88637 | 0.90929 | 0.88892 | 0.918 | 0.89235 | 0.92862 | 0.89499 | 0.93852 | 0.89795 | 0.94745 | 0.90159 | 0.95461 | 0.9084 | 0.96088 | 0.91223 | 0.96999 | 0.91814 | 1.2% | 1%
Lease and Plant Fuel 9/ | 1.2824 | 1.3895 | 1.4464 | 1.4468 | 1.471 | 1.4708 | 1.5446 | 1.5752 | 1.5612 | 1.5758 | 1.6615 | 1.6908 | 1.7119 | 1.7446 | 1.7423 | 1.7779 | 1.7665 | 1.8066 | 1.7915 | 1.8339 | 1.8161 | 1.8578 | 1.865 | 1.9066 | 1.9078 | 1.9484 | 1.9333 | 1.9774 | 1.9621 | 2.0053 | 1.989 | 2.0319 | 2.0244 | 2.0602 | 2.0746 | 2.1018 | 2.1226 | 2.1441 | 2.1746 | 2.1886 | 2.2283 | 2.2313 | 2.2859 | 2.2793 | 2.3423 | 2.3294 | 2.4103 | 2.3796 | 2.4759 | 2.44 | 2.5494 | 2.498 | 2.6122 | 2.5592 | 2.6566 | 2.6281 | 2.6934 | 2.6881 | 2.7557 | 2.7431 | 2.4% | 2.4%
Total | 23.7776 | 24.3681 | 25.8576 | 25.8668 | 25.8567 | 25.8585 | 27.8381 | 28.488 | 28.6656 | 28.9651 | 30.3705 | 31.0187 | 30.5786 | 31.2555 | 31.0445 | 31.7898 | 31.3566 | 32.1724 | 31.6902 | 32.5843 | 32.0018 | 32.8795 | 32.3462 | 33.2236 | 32.6004 | 33.4394 | 32.8898 | 33.776 | 33.2132 | 34.0706 | 33.4949 | 34.3499 | 33.865 | 34.6399 | 34.0998 | 34.7526 | 34.3768 | 34.9167 | 34.6788 | 35.1014 | 35.0877 | 35.2659 | 35.4151 | 35.3766 | 35.804 | 35.4947 | 36.2155 | 35.6543 | 36.6341 | 35.8108 | 37.0251 | 35.9121 | 37.3758 | 36.0141 | 37.7543 | 36.2096 | 38.0337 | 36.37 | 38.2068 | 36.423 | 1.6% | 1.4%
Discrepancy 10/ | 0.22342 | 0.64216 | 0.066845 | 0.066845 | 0.45345 | 0.45347 | 0.35892 | 0.35893 | 0.22473 | 0.22474 | 0.22332 | 0.22332 | 0.22187 | 0.22196 | 0.22029 | 0.22066 | 0.21854 | 0.21858 | 0.21666 | 0.21731 | 0.21476 | 0.21544 | 0.21298 | 0.21443 | 0.2107 | 0.21185 | 0.20861 | 0.20991 | 0.20644 | 0.20772 | 0.2042 | 0.20508 | 0.20158 | 0.20319 | 0.19938 | 0.20038 | 0.19643 | 0.19857 | 0.19394 | 0.19626 | 0.19141 | 0.19373 | 0.18869 | 0.1915 | 0.18625 | 0.18901 | 0.19053 | 0.18671 | 0.18094 | 0.18403 | 0.1784 | 0.18163 | 0.17559 | 0.17881 | 0.17827 | 0.17681 | 0.17103 | 0.1723 | 0.1684 | 0.1711 | - - | - -
Natural Gas Prices
(2011 dollars per million Btu)
Henry Hub Spot Price | 4.4632 | 3.98 | 2.4114 | 2.4149 | 2.9839 | 2.9857 | 2.989 | 3.1942 | 2.8666 | 3.0306 | 3.3621 | 3.7774 | 3.2664 | 3.6036 | 3.2966 | 3.6301 | 3.2343 | 3.6202 | 3.2846 | 3.6164 | 3.3614 | 3.6126 | 3.4191 | 3.7039 | 3.4805 | 3.7655 | 3.478 | 3.7931 | 3.5508 | 3.8383 | 3.5447 | 3.8118 | 3.5804 | 3.8294 | 3.6858 | 3.9285 | 3.8056 | 4.0174 | 3.9046 | 4.098 | 3.9888 | 4.1531 | 4.0634 | 4.2104 | 4.1618 | 4.2594 | 4.2897 | 4.3438 | 4.412 | 4.425 | 4.5135 | 4.474 | 4.641 | 4.5405 | 4.6747 | 4.685 | 4.7473 | 4.8081 | 4.8696 | 4.8853 | 0.7% | 0.7%
Delivered Prices
Residential | 11.6206 | 11.0508 | 10.6093 | 10.612 | 10.4799 | 10.483 | 11.2832 | 12.0855 | 11.1186 | 11.8839 | 11.6052 | 12.6281 | 11.7019 | 12.7572 | 11.8612 | 12.9377 | 11.9573 | 13.0182 | 12.0937 | 13.1899 | 12.2531 | 13.3538 | 12.4179 | 13.5909 | 12.6006 | 13.7907 | 12.715 | 13.9844 | 12.901 | 14.1973 | 13.0379 | 14.3524 | 13.1838 | 14.5162 | 13.3975 | 14.7656 | 13.6388 | 15.0254 | 13.8632 | 15.3041 | 14.0634 | 15.5579 | 14.3222 | 15.8463 | 14.6009 | 16.1235 | 14.8679 | 16.4414 | 15.1671 | 16.8194 | 15.4685 | 17.1135 | 15.7875 | 17.4956 | 16.0248 | 17.858 | 16.2683 | 18.3381 | 16.5958 | 18.7607 | 1.4% | 1.8%
Commercial | 9.6131 | 9.0401 | 8.1625 | 8.1653 | 8.4242 | 8.427 | 9.2301 | 10.0317 | 9.0135 | 9.7687 | 9.4402 | 10.4537 | 9.4772 | 10.5096 | 9.5838 | 10.6379 | 9.6356 | 10.6731 | 9.7405 | 10.8147 | 9.865 | 10.9413 | 9.9965 | 11.1447 | 10.1429 | 11.3081 | 10.2221 | 11.4668 | 10.3722 | 11.6402 | 10.473 | 11.7536 | 10.5772 | 11.873 | 10.7405 | 12.0714 | 10.9296 | 12.2779 | 11.1043 | 12.505 | 11.2508 | 12.7077 | 11.4533 | 12.9382 | 11.6788 | 13.1618 | 11.889 | 13.4265 | 12.1358 | 13.7577 | 12.3858 | 13.9939 | 12.6498 | 14.3305 | 12.8397 | 14.6421 | 13.0324 | 15.0816 | 13.3112 | 15.4527 | 1.3% | 1.9%
Industrial 4/ | 5.6101 | 5.0039 | 3.7411 | 3.7442 | 4.1993 | 4.2012 | 5.2911 | 6.0775 | 5.2234 | 5.9565 | 5.6877 | 6.6912 | 5.6798 | 6.684 | 5.7248 | 6.7485 | 5.7256 | 6.7568 | 5.7976 | 6.85 | 5.8907 | 6.9439 | 5.9981 | 7.1129 | 6.1252 | 7.2621 | 6.1826 | 7.3894 | 6.3081 | 7.5374 | 6.3684 | 7.6108 | 6.4639 | 7.7154 | 6.6212 | 7.9063 | 6.8035 | 8.0971 | 6.9605 | 8.2948 | 7.104 | 8.4723 | 7.2874 | 8.6776 | 7.4905 | 8.8782 | 7.6906 | 9.1051 | 7.909 | 9.3783 | 8.1286 | 9.6032 | 8.3778 | 9.883 | 8.5441 | 10.1924 | 8.7276 | 10.5653 | 8.9787 | 10.9117 | 2% | 2.7%
Electric Power 7/ | 5.3738 | 4.875 | 3.3084 | 3.313 | 3.6046 | 3.6058 | 4.8333 | 5.6925 | 4.8101 | 5.5825 | 5.2522 | 6.3479 | 5.2231 | 6.3215 | 5.2852 | 6.402 | 5.2923 | 6.3985 | 5.3734 | 6.5081 | 5.4669 | 6.6112 | 5.5841 | 6.7915 | 5.7152 | 6.9294 | 5.7872 | 7.0814 | 5.9272 | 7.246 | 6.0022 | 7.3298 | 6.112 | 7.4432 | 6.2648 | 7.6254 | 6.4474 | 7.8149 | 6.6125 | 8.0166 | 6.7635 | 8.1965 | 6.9545 | 8.3976 | 7.1687 | 8.594 | 7.3724 | 8.8203 | 7.5965 | 9.0907 | 7.8185 | 9.3112 | 8.0596 | 9.5847 | 8.2282 | 9.8911 | 8.4064 | 10.2716 | 8.6526 | 10.615 | 2% | 2.7%
Transportation 12/ | 16.89 | 16.5086 | 14.8326 | 14.8357 | 16.0394 | 16.0421 | 17.0214 | 17.8452 | 16.9217 | 17.6549 | 17.2914 | 18.2827 | 17.2255 | 18.2305 | 17.2612 | 18.2735 | 17.2952 | 18.2899 | 17.3986 | 18.4329 | 17.533 | 18.5765 | 17.698 | 18.8178 | 17.9257 | 19.0617 | 18.0917 | 19.3096 | 18.3781 | 19.6188 | 18.6493 | 19.9099 | 18.9021 | 20.1783 | 19.1811 | 20.4918 | 19.4567 | 20.7814 | 19.6979 | 21.0731 | 19.8749 | 21.2889 | 20.0822 | 21.5174 | 20.2838 | 21.7071 | 20.4984 | 21.9598 | 20.7339 | 22.2627 | 20.9529 | 22.4664 | 21.1745 | 22.7519 | 21.3385 | 23.0163 | 21.4947 | 23.3886 | 21.721 | 23.7166 | 1% | 1.3%
Average 13/ | 7.4369 | 6.8314 | 5.4111 | 5.414 | 5.8726 | 5.8747 | 6.7063 | 7.4717 | 6.5669 | 7.2847 | 6.917 | 7.9059 | 6.9132 | 7.9054 | 6.9723 | 7.9799 | 6.985 | 7.982 | 7.0606 | 8.0828 | 7.1538 | 8.1836 | 7.2633 | 8.3585 | 7.3934 | 8.5036 | 7.4584 | 8.6434 | 7.5914 | 8.8023 | 7.6692 | 8.8919 | 7.7725 | 9.0078 | 7.9375 | 9.2098 | 8.1289 | 9.4166 | 8.3017 | 9.6361 | 8.4572 | 9.8392 | 8.6665 | 10.0758 | 8.8936 | 10.306 | 9.1168 | 10.5721 | 9.3674 | 10.8932 | 9.6188 | 11.158 | 9.8934 | 11.4932 | 10.0943 | 11.8399 | 10.3087 | 12.2684 | 10.6045 | 12.6617 | 1.5% | 2.2%
(nominal dollars per million Btu)
Henry Hub Spot Price | 4.37 | 3.98 | 2.4542 | 2.4578 | 3.0876 | 3.0893 | 3.1481 | 3.3734 | 3.0703 | 3.2606 | 3.6604 | 4.1374 | 3.6105 | 4.0098 | 3.7018 | 4.1039 | 3.6891 | 4.1581 | 3.81 | 4.225 | 3.9693 | 4.2955 | 4.1145 | 4.4875 | 4.2701 | 4.6498 | 4.3498 | 4.7743 | 4.5275 | 4.9251 | 4.6086 | 4.9861 | 4.7468 | 5.1067 | 4.9829 | 5.3417 | 5.248 | 5.5714 | 5.4918 | 5.796 | 5.7231 | 5.9929 | 5.9455 | 6.1974 | 6.2077 | 6.3934 | 6.5219 | 6.6478 | 6.8348 | 6.9032 | 7.1213 | 7.1123 | 7.4571 | 7.3552 | 7.6489 | 7.7344 | 7.911 | 8.0926 | 8.2641 | 8.3851 | 2.6% | 2.6%
Delivered Prices
Residential | 11.378 | 11.0508 | 10.7977 | 10.8004 | 10.8442 | 10.8466 | 11.8838 | 12.7635 | 11.909 | 12.7858 | 12.635 | 13.8317 | 12.935 | 14.195 | 13.319 | 14.6263 | 13.6387 | 14.9522 | 14.028 | 15.4096 | 14.469 | 15.8779 | 14.9438 | 16.4662 | 15.4591 | 17.0295 | 15.9019 | 17.6019 | 16.45 | 18.2171 | 16.951 | 18.7739 | 17.4789 | 19.358 | 18.1122 | 20.0772 | 18.8079 | 20.8377 | 19.4985 | 21.6457 | 20.1779 | 22.4497 | 20.9562 | 23.3243 | 21.7786 | 24.2012 | 22.6048 | 25.1624 | 23.4961 | 26.2389 | 24.4059 | 27.2054 | 25.3672 | 28.3412 | 26.2204 | 29.4814 | 27.1097 | 30.8651 | 28.1645 | 32.2009 | 3.3% | 3.8%
Commercial | 9.4124 | 9.0401 | 8.3074 | 8.3103 | 8.7171 | 8.7193 | 9.7214 | 10.5945 | 9.6542 | 10.5101 | 10.2779 | 11.45 | 10.4759 | 11.6941 | 10.7617 | 12.0264 | 10.9905 | 12.2586 | 11.2984 | 12.6347 | 11.649 | 13.0094 | 12.0299 | 13.5025 | 12.4438 | 13.9638 | 12.7842 | 14.4331 | 13.2256 | 14.936 | 13.6163 | 15.3744 | 14.0232 | 15.8333 | 14.5201 | 16.4138 | 15.072 | 17.0274 | 15.6182 | 17.6866 | 16.1424 | 18.337 | 16.7584 | 19.0438 | 17.4201 | 19.7557 | 18.0757 | 20.5483 | 18.8001 | 21.4626 | 19.542 | 22.2461 | 20.3255 | 23.214 | 21.0088 | 24.1722 | 21.7173 | 25.3841 | 22.5903 | 26.5231 | 3.2% | 3.8%
Industrial 4/ | 5.4929 | 5.0039 | 3.8075 | 3.8107 | 4.3453 | 4.3469 | 5.5727 | 6.4185 | 5.5947 | 6.4086 | 6.1924 | 7.329 | 6.2783 | 7.4374 | 6.4284 | 7.6294 | 6.5307 | 7.7605 | 6.7248 | 8.0028 | 6.9559 | 8.2564 | 7.2182 | 8.6177 | 7.5147 | 8.9676 | 7.7321 | 9.3009 | 8.0435 | 9.6716 | 8.2797 | 9.9554 | 8.5698 | 10.2888 | 8.9513 | 10.7504 | 9.382 | 11.2294 | 9.7899 | 11.732 | 10.1927 | 12.2254 | 10.6629 | 12.7726 | 11.1728 | 13.326 | 11.6926 | 13.9347 | 12.2522 | 14.6305 | 12.8252 | 15.2663 | 13.4614 | 16.0095 | 13.9801 | 16.8264 | 14.5438 | 17.7826 | 15.2376 | 18.7289 | 3.9% | 4.7%
Electric Power 7/ | 5.2616 | 4.875 | 3.3671 | 3.3718 | 3.7299 | 3.7309 | 5.0906 | 6.0119 | 5.152 | 6.0062 | 5.7183 | 6.953 | 5.7734 | 7.034 | 5.9348 | 7.2376 | 6.0365 | 7.3491 | 6.2328 | 7.6033 | 6.4555 | 7.8608 | 6.7199 | 8.2283 | 7.0117 | 8.5568 | 7.2377 | 8.9133 | 7.5578 | 9.2977 | 7.8036 | 9.5878 | 8.1033 | 9.9258 | 8.4695 | 10.3684 | 8.891 | 10.8379 | 9.3004 | 11.3384 | 9.7042 | 11.8274 | 10.1758 | 12.3605 | 10.6927 | 12.8994 | 11.2088 | 13.4989 | 11.7681 | 14.1818 | 12.3359 | 14.802 | 12.9501 | 15.5264 | 13.4632 | 16.3289 | 14.0086 | 17.2883 | 14.6842 | 18.2196 | 3.9% | 4.7%
Transportation 11/ | 16.5373 | 16.5086 | 15.0959 | 15.0991 | 16.5971 | 16.5986 | 17.9274 | 18.8464 | 18.1245 | 18.9948 | 18.8258 | 20.0252 | 19.0406 | 20.2851 | 19.3827 | 20.6585 | 19.7272 | 21.007 | 20.1814 | 21.535 | 20.7037 | 22.0878 | 21.298 | 22.7988 | 21.9921 | 23.5383 | 22.6262 | 24.3047 | 23.4338 | 25.1737 | 24.2466 | 26.0434 | 25.0601 | 26.9087 | 25.931 | 27.8633 | 26.8308 | 28.8204 | 27.705 | 29.8051 | 28.5162 | 30.7194 | 29.3842 | 31.6716 | 30.2552 | 32.5821 | 31.1652 | 33.6079 | 32.1198 | 34.7308 | 33.0591 | 35.715 | 34.023 | 36.8559 | 34.9149 | 37.997 | 35.8191 | 39.3658 | 36.8623 | 40.7072 | 2.8% | 3.2%
Average 12/ | 7.2815 | 6.8314 | 5.5072 | 5.5101 | 6.0768 | 6.0785 | 7.0633 | 7.8909 | 7.0336 | 7.8376 | 7.5308 | 8.6595 | 7.6417 | 8.7963 | 7.8292 | 9.0214 | 7.9671 | 9.1678 | 8.1899 | 9.4431 | 8.4475 | 9.7304 | 8.7407 | 10.1268 | 9.0707 | 10.5007 | 9.3278 | 10.8793 | 9.6797 | 11.2946 | 9.971 | 11.6311 | 10.3047 | 12.0124 | 10.7308 | 12.5229 | 11.2097 | 13.0592 | 11.6762 | 13.6291 | 12.1343 | 14.1978 | 12.6808 | 14.8306 | 13.2656 | 15.4692 | 13.8609 | 16.1799 | 14.5115 | 16.9938 | 15.1763 | 17.7379 | 15.8965 | 18.6179 | 16.5167 | 19.5463 | 17.1786 | 20.6492 | 17.9966 | 21.7326 | 3.4% | 4.1%
1/ Marketed production (wet) minus extraction losses.
2/ Synthetic natural gas, propane air, coke oven gas, refinery gas, biomass gas, air injected for Btu
stabilization, and manufactured gas commingled and distributed with natural gas.
3/ Includes any natural gas regasified in the Bahamas and transported via pipeline to Florida, as well
as gas from Canada and Mexico.
4/ Includes energy for combined heat and power plants that have a non-regulatory status, and small on-site generating systems.
5/ Includes any natural gas used in the process of converting natural gas to liquid fuel that is not actually converted.
6/ Includes any natural gas converted into liquid fuel.
7/ Includes consumption of energy by electricity-only and combined heat and power plants that have a regulatory status.
8/ Natural gas used as vehicle fuel.
9/ Represents natural gas used in well, field, and lease operations, in natural gas processing plant machinery, and for liquefaction
in export facilities.
10/ Balancing item. Natural gas lost as a result of converting flow data measured at varying temperatures and
pressures to a standard temperature and pressure and the merger of different data reporting systems which
vary in scope, format, definition, and respondent type. In addition, 2010 and 2011 values
include net storage injections.
11/ Natural gas used as a vehicle fuel. Price includes estimated motor vehicle fuel taxes
and estimated dispensing costs or charges.
12/ Weighted average prices. Weights used are the sectoral consumption values excluding lease, plant, and pipeline fuel.
- - = Not applicable.
Note: Totals may not equal sum of components due to independent rounding. Data for 2010 and 2011
are model results and may differ slightly from official EIA data reports.
Sources: 2010 supply values; and lease, plant, and pipeline fuel consumption: Energy
Information Administration (EIA), Natural Gas Annual 2010, DOE/EIA-0131(2010) (Washington, DC, December 2011).
2011 supply values; lease, plant, and pipeline fuel consumption: EIA,
Natural Gas Monthly, DOE/EIA-0130(2012/07) (Washington, DC, July 2012).
Other 2010 and 2011 consumption based on: EIA,
Annual Energy Review 2011, DOE/EIA-0384(2011) (Washington, DC, September 2012).
2010 and 2011 Henry Hub spot price: Reuters News Service.
2010 residential, commercial, and industrial delivered prices: EIA,
Natural Gas Annual 2010, DOE/EIA-0131(2010) (Washington, DC, December 2011). 2011 residential,
commercial, and industrial delivered prices: EIA, Natural Gas Monthly, DOE/EIA-0130
(2012/07) (Washington, DC, July 2012). 2010 and 2011 electric power prices: EIA,
Electric Power Monthly, DOE/EIA-0226, April 2011 and April 2012, Table 4.2, and EIA, State
Energy Data System 2010, DOE/EIA-0214(2010) (Washington, DC, June 2012). 2010 transportation sector
delivered prices are based on: EIA, Natural Gas Annual 2010, DOE/EIA-0131(2010) (Washington, DC, December 2011)
and estimated state taxes, federal taxes, and dispensing costs or charges.
2011 transportation sector delivered prices are model results.
Projections: EIA, AEO2013 National Energy Modeling System.

## 4ng
Natural Gas Supply, Disposition, and Prices
(trillion cubic feet, unless otherwise noted)
Supply, Disposition, and Prices | 2010 | 2011 | 2012 |  |  |  |  | 2013 |  |  |  |  | 2014 |  |  |  |  | 2015 |  |  |  |  | 2016 |  |  |  |  | 2017 |  |  |  |  | 2018 |  |  |  |  | 2019 |  |  |  |  | 2020 |  |  |  |  | 2021 |  |  |  |  | 2022 |  |  |  |  | 2023 |  |  |  |  | 2024 |  |  |  |  | 2025 |  |  |  |  | 2026 |  |  |  |  | 2027 |  |  |  |  | 2028 |  |  |  |  | 2029 |  |  |  |  | 2030 |  |  |  |  | 2031 |  |  |  |  | 2032 |  |  |  |  | 2033 |  |  |  |  | 2034 |  |  |  |  | 2035 |  |  |  |  | 2036 |  |  |  |  | 2037 |  |  |  |  | 2038 |  |  |  |  | 2039 |  |  |  |  | 2040 |  |  |  |  | Growth Rate (2011-2040)
|  |  | No GHG concern | GHG10 | GHG15 | GHG25 | GHG10 with low gas price | No GHG concern | GHG10 | GHG15 | GHG25 | GHG10 with low gas price | No GHG concern | GHG10 | GHG15 | GHG25 | GHG10 with low gas price | No GHG concern | GHG10 | GHG15 | GHG25 | GHG10 with low gas price | No GHG concern | GHG10 | GHG15 | GHG25 | GHG10 with low gas price | No GHG concern | GHG10 | GHG15 | GHG25 | GHG10 with low gas price | No GHG concern | GHG10 | GHG15 | GHG25 | GHG10 with low gas price | No GHG concern | GHG10 | GHG15 | GHG25 | GHG10 with low gas price | No GHG concern | GHG10 | GHG15 | GHG25 | GHG10 with low gas price | No GHG concern | GHG10 | GHG15 | GHG25 | GHG10 with low gas price | No GHG concern | GHG10 | GHG15 | GHG25 | GHG10 with low gas price | No GHG concern | GHG10 | GHG15 | GHG25 | GHG10 with low gas price | No GHG concern | GHG10 | GHG15 | GHG25 | GHG10 with low gas price | No GHG concern | GHG10 | GHG15 | GHG25 | GHG10 with low gas price | No GHG concern | GHG10 | GHG15 | GHG25 | GHG10 with low gas price | No GHG concern | GHG10 | GHG15 | GHG25 | GHG10 with low gas price | No GHG concern | GHG10 | GHG15 | GHG25 | GHG10 with low gas price | No GHG concern | GHG10 | GHG15 | GHG25 | GHG10 with low gas price | No GHG concern | GHG10 | GHG15 | GHG25 | GHG10 with low gas price | No GHG concern | GHG10 | GHG15 | GHG25 | GHG10 with low gas price | No GHG concern | GHG10 | GHG15 | GHG25 | GHG10 with low gas price | No GHG concern | GHG10 | GHG15 | GHG25 | GHG10 with low gas price | No GHG concern | GHG10 | GHG15 | GHG25 | GHG10 with low gas price | No GHG concern | GHG10 | GHG15 | GHG25 | GHG10 with low gas price | No GHG concern | GHG10 | GHG15 | GHG25 | GHG10 with low gas price | No GHG concern | GHG10 | GHG15 | GHG25 | GHG10 with low gas price | No GHG concern | GHG10 | GHG15 | GHG25 | GHG10 with low gas price | No GHG concern | GHG10 | GHG15 | GHG25 | GHG10 with low gas price | No GHG concern | GHG10 | GHG15 | GHG25 | GHG10 with low gas price | No GHG concern | GHG10 | GHG15 | GHG25 | GHG10 with low gas price
Production
Dry Gas Production 1/ | 21.3324 | 23 | 23.9151 | 23.9134 | 23.9198 | 23.9166 | 24.0768 | 23.9909 | 23.9959 | 23.9975 | 24.0099 | 24.4937 | 23.8539 | 24.5115 | 24.8002 | 25.3625 | 26.0436 | 24.0324 | 24.5592 | 24.7876 | 25.2795 | 26.9667 | 25.0818 | 25.3737 | 25.8137 | 26.5465 | 28.6548 | 25.3489 | 25.5556 | 26.0292 | 26.7983 | 29.3804 | 25.8876 | 25.9488 | 26.519 | 27.1831 | 30.2124 | 26.2731 | 26.2789 | 26.8466 | 27.4343 | 31.0284 | 26.5724 | 26.5442 | 27.1526 | 27.5663 | 31.6821 | 26.9127 | 26.8909 | 27.4946 | 27.8424 | 32.2571 | 27.3521 | 27.3317 | 27.9291 | 28.3198 | 33.0222 | 27.7307 | 27.6757 | 28.2504 | 28.6898 | 33.6122 | 28.1211 | 28.0672 | 28.6338 | 29.1122 | 34.2398 | 28.5664 | 28.4715 | 29.055 | 29.4612 | 34.8972 | 28.8992 | 28.7699 | 29.3221 | 29.526 | 35.5112 | 29.3218 | 29.1184 | 29.6766 | 29.5968 | 36.1414 | 29.4494 | 29.1852 | 29.6699 | 29.4569 | 36.593 | 29.589 | 29.2844 | 29.6999 | 29.4584 | 37.0799 | 29.7699 | 29.4702 | 29.8567 | 29.6168 | 37.6371 | 30.0086 | 29.7153 | 30.0687 | 29.692 | 38.2841 | 30.3776 | 30.0356 | 30.3414 | 29.718 | 38.8892 | 30.6752 | 30.2464 | 30.4823 | 29.7586 | 39.5687 | 30.9871 | 30.4975 | 30.6534 | 29.7847 | 40.3474 | 31.3088 | 30.649 | 30.6906 | 29.8235 | 41.1077 | 31.5488 | 30.8062 | 30.8485 | 29.9316 | 41.9828 | 31.8605 | 31.034 | 31.0586 | 30.1277 | 42.8137 | 32.1705 | 31.3049 | 31.2716 | 30.3133 | 43.6426 | 32.6069 | 31.5544 | 31.4233 | 30.3486 | 44.502 | 33.0218 | 31.8832 | 31.6979 | 30.545 | 45.1513 | 1.3% | 1.1% | 1.1% | 1% | 2.4%
Supplemental Natural Gas 2/ | 0.064573 | 0.061344 | 0.062003 | 0.062003 | 0.062003 | 0.062003 | 0.062003 | 0.065999 | 0.065999 | 0.065999 | 0.065999 | 0.065999 | 0.064152 | 0.064152 | 0.064152 | 0.064152 | 0.064152 | 0.064152 | 0.064152 | 0.064152 | 0.064152 | 0.064152 | 0.064152 | 0.064152 | 0.064152 | 0.064152 | 0.064152 | 0.064152 | 0.064152 | 0.064152 | 0.064152 | 0.064152 | 0.064152 | 0.064152 | 0.064152 | 0.064152 | 0.064152 | 0.064152 | 0.064152 | 0.064152 | 0.064152 | 0.064152 | 0.064152 | 0.064152 | 0.064152 | 0.064152 | 0.064152 | 0.064152 | 0.064152 | 0.064152 | 0.064152 | 0.064152 | 0.064152 | 0.064152 | 0.064152 | 0.064152 | 0.064152 | 0.064152 | 0.064152 | 0.064152 | 0.064152 | 0.064152 | 0.064152 | 0.064152 | 0.064152 | 0.064152 | 0.064152 | 0.064152 | 0.064152 | 0.064152 | 0.064152 | 0.064152 | 0.064152 | 0.064152 | 0.064152 | 0.064152 | 0.064152 | 0.064152 | 0.064152 | 0.064152 | 0.064152 | 0.064152 | 0.064152 | 0.064152 | 0.064152 | 0.064152 | 0.064152 | 0.064152 | 0.064152 | 0.064152 | 0.064152 | 0.064152 | 0.064152 | 0.064152 | 0.064152 | 0.064152 | 0.064152 | 0.064152 | 0.064152 | 0.064152 | 0.064152 | 0.064152 | 0.064152 | 0.064152 | 0.064152 | 0.064152 | 0.064152 | 0.064152 | 0.064152 | 0.064152 | 0.064152 | 0.064152 | 0.064152 | 0.064152 | 0.064152 | 0.064152 | 0.064152 | 0.064152 | 0.064152 | 0.064152 | 0.064152 | 0.064152 | 0.064152 | 0.064152 | 0.064152 | 0.064152 | 0.064152 | 0.064152 | 0.064152 | 0.064152 | 0.064152 | 0.064152 | 0.064152 | 0.064152 | 0.064152 | 0.064152 | 0.064152 | 0.064152 | 0.064152 | 0.064152 | 0.064152 | 0.064152 | 0.064152 | 0.064152 | 0.064152 | 0.064152 | 0.064152 | 0.2% | 0.2% | 0.2% | 0.2% | 0.2%
Net Imports | 2.604 | 1.9489 | 1.7173 | 1.7184 | 1.7129 | 1.715 | 1.7857 | 1.6895 | 1.6907 | 1.696 | 1.6969 | 1.7618 | 1.4476 | 1.5848 | 1.6458 | 1.7642 | 1.6006 | 1.4189 | 1.5283 | 1.568 | 1.6854 | 1.523 | 1.2389 | 1.302 | 1.3998 | 1.5719 | 1.3182 | 0.81811 | 0.88952 | 0.97981 | 1.1238 | 0.84366 | 0.46133 | 0.56653 | 0.68061 | 0.83915 | 0.45646 | 0.12927 | 0.26497 | 0.39895 | 0.61282 | 0.04031 | -0.14896 | 0.005833 | 0.18292 | 0.42019 | -0.30298 | -0.42788 | -0.26175 | -0.071399 | 0.17154 | -0.64621 | -0.75867 | -0.57925 | -0.3781 | -0.09673 | -1.036 | -1.0359 | -0.85649 | -0.64184 | -0.33896 | -1.3739 | -1.2998 | -1.1246 | -0.9103 | -0.59747 | -1.6959 | -1.5957 | -1.4169 | -1.2001 | -0.90943 | -2.0285 | -1.8108 | -1.6248 | -1.416 | -1.1558 | -2.291 | -2.0448 | -1.8336 | -1.6387 | -1.416 | -2.5652 | -2.0487 | -1.8383 | -1.6528 | -1.4596 | -2.8119 | -2.0792 | -1.861 | -1.6826 | -1.5187 | -3.0573 | -2.1067 | -1.8953 | -1.7344 | -1.5902 | -3.3171 | -2.1292 | -1.9127 | -1.7777 | -1.6348 | -3.5363 | -2.2053 | -2.0137 | -1.8868 | -1.7709 | -3.793 | -2.298 | -2.1386 | -2.0331 | -1.9235 | -4.0661 | -2.3987 | -2.2814 | -2.1803 | -2.0584 | -4.3741 | -2.5535 | -2.4497 | -2.3509 | -2.2262 | -4.7163 | -2.7242 | -2.6331 | -2.5431 | -2.4388 | -5.0713 | -2.9111 | -2.8473 | -2.7683 | -2.6556 | -5.4489 | -3.1251 | -3.0839 | -2.9988 | -2.8844 | -5.8517 | -3.3463 | -3.3056 | -3.2228 | -3.1213 | -6.2722 | -3.5638 | -3.7283 | -3.6478 | -3.5745 | -6.5022 | - - | - - | - - | - - | - -
Pipeline 3/ | 2.2376 | 1.6697 | 1.5848 | 1.5859 | 1.5803 | 1.5825 | 1.6532 | 1.5552 | 1.5565 | 1.5617 | 1.5627 | 1.6276 | 1.281 | 1.4097 | 1.4665 | 1.5757 | 1.4353 | 1.2628 | 1.367 | 1.4041 | 1.5153 | 1.3696 | 1.2996 | 1.3627 | 1.4595 | 1.6161 | 1.3789 | 1.0796 | 1.151 | 1.2413 | 1.3791 | 1.1052 | 0.72283 | 0.82803 | 0.94212 | 1.0862 | 0.71796 | 0.39077 | 0.52647 | 0.66045 | 0.85564 | 0.30181 | 0.11254 | 0.26733 | 0.44442 | 0.68169 | -0.041477 | -0.16637 | -0.000245 | 0.1901 | 0.43304 | -0.38471 | -0.29717 | -0.11776 | 0.083404 | 0.34842 | -0.57454 | -0.37435 | -0.19703 | -0.006699 | 0.26796 | -0.71236 | -0.43826 | -0.26414 | -0.07379 | 0.206 | -0.83438 | -0.53421 | -0.35539 | -0.16331 | 0.10048 | -0.96697 | -0.54931 | -0.37574 | -0.18829 | 0.052292 | -1.0295 | -0.59034 | -0.40562 | -0.22954 | -0.019138 | -1.1037 | -0.60469 | -0.42182 | -0.2542 | -0.067886 | -1.1504 | -0.63563 | -0.44483 | -0.28394 | -0.12238 | -1.1958 | -0.67529 | -0.49086 | -0.3422 | -0.20003 | -1.2556 | -0.69426 | -0.50493 | -0.37862 | -0.2391 | -1.2748 | -0.75467 | -0.58612 | -0.46894 | -0.35542 | -1.3315 | -0.83653 | -0.67708 | -0.57159 | -0.462 | -1.4046 | -0.93716 | -0.81988 | -0.71878 | -0.59693 | -1.5126 | -1.092 | -0.98815 | -0.88939 | -0.76473 | -1.6548 | -1.2627 | -1.1716 | -1.0816 | -0.97727 | -1.8098 | -1.4496 | -1.3858 | -1.3068 | -1.1941 | -1.9874 | -1.6636 | -1.6224 | -1.5373 | -1.4229 | -2.1902 | -1.8848 | -1.8441 | -1.7613 | -1.6598 | -2.4107 | -2.1023 | -2.0668 | -1.9863 | -1.913 | -2.6407 | - - | - - | - - | - - | - -
Liquefied Natural Gas | 0.36642 | 0.27917 | 0.13251 | 0.13251 | 0.13251 | 0.13251 | 0.13251 | 0.13424 | 0.13424 | 0.13424 | 0.13424 | 0.13424 | 0.16654 | 0.1751 | 0.17926 | 0.18852 | 0.16531 | 0.15611 | 0.16122 | 0.16399 | 0.17004 | 0.15336 | -0.06075 | -0.06075 | -0.059675 | -0.044168 | -0.06075 | -0.2615 | -0.2615 | -0.2615 | -0.25528 | -0.2615 | -0.2615 | -0.2615 | -0.2615 | -0.24709 | -0.2615 | -0.2615 | -0.2615 | -0.2615 | -0.24282 | -0.2615 | -0.2615 | -0.2615 | -0.2615 | -0.2615 | -0.2615 | -0.2615 | -0.2615 | -0.2615 | -0.2615 | -0.2615 | -0.4615 | -0.4615 | -0.4615 | -0.44516 | -0.4615 | -0.6615 | -0.65946 | -0.63514 | -0.60691 | -0.6615 | -0.8615 | -0.86045 | -0.83651 | -0.80347 | -0.8615 | -1.0615 | -1.0615 | -1.0368 | -1.0099 | -1.0615 | -1.2615 | -1.2491 | -1.2277 | -1.2081 | -1.2615 | -1.4544 | -1.428 | -1.4091 | -1.3968 | -1.4615 | -1.444 | -1.4164 | -1.3986 | -1.3917 | -1.6615 | -1.4436 | -1.4162 | -1.3987 | -1.3964 | -1.8615 | -1.4314 | -1.4045 | -1.3922 | -1.3902 | -2.0615 | -1.435 | -1.4078 | -1.3991 | -1.3957 | -2.2615 | -1.4507 | -1.4275 | -1.4179 | -1.4154 | -2.4615 | -1.4615 | -1.4615 | -1.4615 | -1.4615 | -2.6615 | -1.4615 | -1.4615 | -1.4615 | -1.4615 | -2.8615 | -1.4615 | -1.4615 | -1.4615 | -1.4615 | -3.0615 | -1.4615 | -1.4615 | -1.4615 | -1.4615 | -3.2615 | -1.4615 | -1.4615 | -1.4615 | -1.4615 | -3.4615 | -1.4615 | -1.4615 | -1.4615 | -1.4615 | -3.6615 | -1.4615 | -1.4615 | -1.4615 | -1.4615 | -3.8615 | -1.4615 | -1.6615 | -1.6615 | -1.6615 | -3.8615 | - - | - - | - - | - - | - -
Total Supply | 24.001 | 25.0102 | 25.6944 | 25.6938 | 25.6947 | 25.6937 | 25.9245 | 25.7464 | 25.7526 | 25.7595 | 25.7728 | 26.3215 | 25.3657 | 26.1605 | 26.5101 | 27.1908 | 27.7084 | 25.5155 | 26.1516 | 26.4198 | 27.029 | 28.5538 | 26.3848 | 26.7398 | 27.2776 | 28.1826 | 30.0371 | 26.2311 | 26.5093 | 27.0731 | 27.9863 | 30.2882 | 26.413 | 26.5794 | 27.2638 | 28.0864 | 30.733 | 26.4666 | 26.608 | 27.3096 | 28.1113 | 31.1329 | 26.4876 | 26.6141 | 27.3997 | 28.0507 | 31.4433 | 26.549 | 26.6933 | 27.4873 | 28.0781 | 31.675 | 26.6576 | 26.8165 | 27.6151 | 28.2872 | 32.0503 | 26.759 | 26.8833 | 27.6727 | 28.415 | 32.3025 | 26.8855 | 27.0067 | 27.7876 | 28.5789 | 32.6081 | 27.0348 | 27.1187 | 27.9191 | 28.6159 | 32.9329 | 27.1525 | 27.2092 | 27.9703 | 28.4344 | 33.2844 | 27.3412 | 27.3489 | 28.1021 | 28.245 | 33.6403 | 27.4648 | 27.4111 | 28.0812 | 28.0614 | 33.8453 | 27.5739 | 27.4876 | 28.0814 | 28.0038 | 34.0867 | 27.7273 | 27.639 | 28.1864 | 28.0908 | 34.3842 | 27.9435 | 27.8667 | 28.3552 | 28.1213 | 34.812 | 28.2365 | 28.0861 | 28.5188 | 28.0113 | 35.1604 | 28.4413 | 28.172 | 28.5133 | 27.8992 | 35.5668 | 28.6526 | 28.2803 | 28.5372 | 27.7904 | 36.0375 | 28.8194 | 28.2635 | 28.4039 | 27.6614 | 36.4556 | 28.8888 | 28.2372 | 28.3696 | 27.557 | 36.9756 | 29.0135 | 28.2509 | 28.3545 | 27.5363 | 37.4289 | 29.1096 | 28.2852 | 28.3369 | 27.493 | 37.8551 | 29.3248 | 28.313 | 28.2647 | 27.2915 | 38.294 | 29.5222 | 28.2191 | 28.1143 | 27.0346 | 38.7132 | 0.6% | 0.4% | 0.4% | 0.3% | 1.5%
Consumption by Sector
Residential | 4.7825 | 4.7216 | 4.3929 | 4.3929 | 4.3929 | 4.3929 | 4.3929 | 4.817 | 4.8169 | 4.8168 | 4.8165 | 4.826 | 4.669 | 4.6339 | 4.6173 | 4.5856 | 4.6586 | 4.6525 | 4.5891 | 4.5599 | 4.503 | 4.63 | 4.6277 | 4.5513 | 4.5091 | 4.4302 | 4.6059 | 4.5969 | 4.5202 | 4.4706 | 4.3803 | 4.5886 | 4.5623 | 4.4875 | 4.4331 | 4.3413 | 4.5712 | 4.5377 | 4.4633 | 4.4085 | 4.3208 | 4.5609 | 4.5216 | 4.4465 | 4.3914 | 4.3102 | 4.5531 | 4.5057 | 4.4284 | 4.3737 | 4.299 | 4.5434 | 4.487 | 4.4073 | 4.3535 | 4.2818 | 4.5302 | 4.4664 | 4.3861 | 4.3344 | 4.2623 | 4.5156 | 4.4496 | 4.3696 | 4.3197 | 4.2448 | 4.5033 | 4.4363 | 4.3556 | 4.3065 | 4.2306 | 4.4905 | 4.4229 | 4.3405 | 4.2921 | 4.218 | 4.4765 | 4.409 | 4.3241 | 4.277 | 4.2062 | 4.4614 | 4.3927 | 4.3052 | 4.2597 | 4.1911 | 4.4429 | 4.3745 | 4.2851 | 4.2404 | 4.1733 | 4.4217 | 4.3558 | 4.2647 | 4.2211 | 4.1544 | 4.399 | 4.3369 | 4.244 | 4.2017 | 4.1335 | 4.3765 | 4.3145 | 4.222 | 4.1794 | 4.1098 | 4.3522 | 4.2915 | 4.1992 | 4.155 | 4.0853 | 4.3282 | 4.2668 | 4.1768 | 4.1307 | 4.0596 | 4.3056 | 4.2428 | 4.1541 | 4.1058 | 4.0326 | 4.2858 | 4.22 | 4.1311 | 4.0821 | 4.0087 | 4.2679 | 4.198 | 4.1091 | 4.0611 | 3.9864 | 4.2506 | 4.1772 | 4.0898 | 4.0422 | 3.9647 | 4.2339 | 4.1594 | 4.0714 | 4.0234 | 3.9435 | 4.2177 | 4.1408 | 4.0513 | 4.0036 | 3.9215 | 4.2031 | -0.5% | -0.5% | -0.6% | -0.6% | -0.4%
Commercial | 3.1005 | 3.1614 | 2.9551 | 2.9551 | 2.9551 | 2.9551 | 2.9551 | 3.2673 | 3.2672 | 3.267 | 3.2667 | 3.2817 | 3.2553 | 3.2072 | 3.185 | 3.1426 | 3.2447 | 3.3213 | 3.2344 | 3.1957 | 3.12 | 3.296 | 3.3296 | 3.2249 | 3.1694 | 3.0652 | 3.3069 | 3.3268 | 3.2219 | 3.1565 | 3.038 | 3.3244 | 3.3175 | 3.2156 | 3.1436 | 3.0239 | 3.341 | 3.3181 | 3.2171 | 3.1447 | 3.0311 | 3.3637 | 3.321 | 3.2187 | 3.1454 | 3.0405 | 3.3808 | 3.3275 | 3.2221 | 3.1496 | 3.0529 | 3.3989 | 3.3319 | 3.2233 | 3.1525 | 3.0593 | 3.4137 | 3.3338 | 3.2248 | 3.1569 | 3.0637 | 3.4272 | 3.3405 | 3.2323 | 3.1676 | 3.0712 | 3.4436 | 3.3523 | 3.2437 | 3.1804 | 3.0836 | 3.4593 | 3.3643 | 3.2544 | 3.1927 | 3.0991 | 3.4739 | 3.3789 | 3.2659 | 3.2068 | 3.1184 | 3.4898 | 3.3932 | 3.2772 | 3.2216 | 3.1365 | 3.5043 | 3.4075 | 3.2895 | 3.2363 | 3.1533 | 3.518 | 3.4227 | 3.3034 | 3.253 | 3.1707 | 3.531 | 3.4405 | 3.3195 | 3.2722 | 3.1883 | 3.5472 | 3.4587 | 3.3389 | 3.2922 | 3.2072 | 3.5657 | 3.478 | 3.3597 | 3.3111 | 3.2271 | 3.5859 | 3.4936 | 3.38 | 3.3297 | 3.2445 | 3.6073 | 3.5087 | 3.3992 | 3.3464 | 3.259 | 3.6326 | 3.5241 | 3.4172 | 3.3648 | 3.2776 | 3.66 | 3.5405 | 3.4364 | 3.3871 | 3.2982 | 3.6882 | 3.5588 | 3.4599 | 3.4129 | 3.3206 | 3.7178 | 3.5825 | 3.4852 | 3.4393 | 3.344 | 3.7482 | 3.6062 | 3.5092 | 3.4656 | 3.3675 | 3.7824 | 0.5% | 0.4% | 0.3% | 0.2% | 0.6%
Industrial 4/ | 6.5195 | 6.7695 | 6.832 | 6.8312 | 6.8316 | 6.8309 | 6.8315 | 6.8041 | 6.8129 | 6.8228 | 6.8335 | 6.8339 | 6.8144 | 6.7346 | 6.7101 | 6.6468 | 6.8111 | 7.0982 | 6.9893 | 6.9372 | 6.826 | 7.0977 | 7.2879 | 7.1733 | 7.0946 | 6.8957 | 7.2809 | 7.4743 | 7.3343 | 7.2331 | 7.0109 | 7.4637 | 7.5494 | 7.422 | 7.3063 | 7.083 | 7.5839 | 7.6303 | 7.5028 | 7.3839 | 7.1824 | 7.6753 | 7.686 | 7.5597 | 7.4383 | 7.2616 | 7.7236 | 7.7315 | 7.5982 | 7.4794 | 7.3274 | 7.7645 | 7.7932 | 7.6416 | 7.5206 | 7.3782 | 7.8211 | 7.808 | 7.6623 | 7.544 | 7.3957 | 7.8393 | 7.8242 | 7.6865 | 7.5733 | 7.421 | 7.8581 | 7.819 | 7.6924 | 7.5859 | 7.4518 | 7.8602 | 7.8143 | 7.6931 | 7.5927 | 7.4753 | 7.8415 | 7.7996 | 7.6801 | 7.5904 | 7.4983 | 7.8071 | 7.7903 | 7.6735 | 7.5946 | 7.5187 | 7.7929 | 7.7874 | 7.6755 | 7.6065 | 7.5444 | 7.776 | 7.7914 | 7.6945 | 7.6317 | 7.5771 | 7.7684 | 7.8052 | 7.7162 | 7.6643 | 7.6053 | 7.7814 | 7.8122 | 7.7371 | 7.698 | 7.6329 | 7.8015 | 7.8156 | 7.7536 | 7.7323 | 7.656 | 7.8209 | 7.8238 | 7.7854 | 7.7661 | 7.6875 | 7.8463 | 7.8431 | 7.826 | 7.7909 | 7.7228 | 7.8834 | 7.8605 | 7.852 | 7.811 | 7.7595 | 7.9147 | 7.8749 | 7.871 | 7.8496 | 7.7908 | 7.9463 | 7.8896 | 7.8928 | 7.8902 | 7.8102 | 7.9511 | 7.9083 | 7.9124 | 7.9188 | 7.8253 | 7.9633 | 7.9109 | 7.932 | 7.9307 | 7.8362 | 7.9649 | 0.5% | 0.5% | 0.5% | 0.5% | 0.6%
Natural Gas-to-Liquids Heat and Power 5/ | 0 | 0 | 0 | 0 | 0 | 0 | 0 | 0 | 0 | 0 | 0 | 0 | 0 | 0 | 0 | 0 | 0 | 0 | 0 | 0 | 0 | 0 | 0 | 0 | 0 | 0 | 0 | 0 | 0 | 0 | 0 | 0 | 0.11443 | 0.066986 | 0.066986 | 0.066986 | 0.066986 | 0.12016 | 0.066986 | 0.066986 | 0.066986 | 0.073685 | 0.12616 | 0.066986 | 0.066986 | 0.066986 | 0.081053 | 0.13247 | 0.070335 | 0.066986 | 0.066986 | 0.089159 | 0.1391 | 0.073852 | 0.066986 | 0.070335 | 0.098074 | 0.14605 | 0.077545 | 0.070335 | 0.073852 | 0.10788 | 0.15335 | 0.081422 | 0.073852 | 0.073852 | 0.11867 | 0.16102 | 0.081422 | 0.073852 | 0.073852 | 0.13054 | 0.16907 | 0.085493 | 0.077545 | 0.073852 | 0.14359 | 0.17753 | 0.089768 | 0.081422 | 0.073852 | 0.15795 | 0.1864 | 0.094256 | 0.085493 | 0.077545 | 0.17375 | 0.19572 | 0.098969 | 0.089768 | 0.081422 | 0.19112 | 0.20551 | 0.10392 | 0.094256 | 0.085493 | 0.21023 | 0.21578 | 0.10911 | 0.098969 | 0.089768 | 0.23125 | 0.22657 | 0.11457 | 0.10392 | 0.094256 | 0.25438 | 0.2379 | 0.1203 | 0.10911 | 0.098969 | 0.27982 | 0.2498 | 0.12631 | 0.11457 | 0.10392 | 0.3078 | 0.26229 | 0.13263 | 0.1203 | 0.10911 | 0.33858 | 0.2754 | 0.13926 | 0.12631 | 0.11457 | 0.37244 | 0.28917 | 0.14622 | 0.13263 | 0.11457 | 0.40968 | 0.30363 | 0.15353 | 0.13263 | 0.11457 | 0.45065 | 0.31881 | 0.16121 | 0.13263 | 0.11457 | 0.49571 | 0.33475 | 0.16121 | 0.13263 | 0.11457 | 0.54529 | - - | - - | - - | - - | - -
Natural Gas to Liquids Production 6/ | 0 | 0 | 0 | 0 | 0 | 0 | 0 | 0 | 0 | 0 | 0 | 0 | 0 | 0 | 0 | 0 | 0 | 0 | 0 | 0 | 0 | 0 | 0 | 0 | 0 | 0 | 0 | 0 | 0 | 0 | 0 | 0 | 0.12413 | 0.072663 | 0.072663 | 0.072663 | 0.072663 | 0.13034 | 0.072663 | 0.072663 | 0.072663 | 0.079929 | 0.13686 | 0.072663 | 0.072663 | 0.072663 | 0.087922 | 0.1437 | 0.076296 | 0.072663 | 0.072663 | 0.096714 | 0.15088 | 0.08011 | 0.072663 | 0.076296 | 0.10638 | 0.15843 | 0.084116 | 0.076296 | 0.08011 | 0.11702 | 0.16635 | 0.088322 | 0.08011 | 0.08011 | 0.12873 | 0.17467 | 0.088322 | 0.08011 | 0.08011 | 0.1416 | 0.1834 | 0.092738 | 0.084116 | 0.08011 | 0.15576 | 0.19257 | 0.097375 | 0.088322 | 0.08011 | 0.17133 | 0.2022 | 0.10224 | 0.092738 | 0.084116 | 0.18847 | 0.21231 | 0.10736 | 0.097375 | 0.088322 | 0.20731 | 0.22292 | 0.11272 | 0.10224 | 0.092738 | 0.22805 | 0.23407 | 0.11836 | 0.10736 | 0.097375 | 0.25085 | 0.24577 | 0.12428 | 0.11272 | 0.10224 | 0.27594 | 0.25806 | 0.13049 | 0.11836 | 0.10736 | 0.30353 | 0.27096 | 0.13702 | 0.12428 | 0.11272 | 0.33388 | 0.28451 | 0.14387 | 0.13049 | 0.11836 | 0.36727 | 0.29874 | 0.15106 | 0.13702 | 0.12428 | 0.404 | 0.31367 | 0.15861 | 0.14387 | 0.12428 | 0.4444 | 0.32936 | 0.16654 | 0.14387 | 0.12428 | 0.48884 | 0.34583 | 0.17487 | 0.14387 | 0.12428 | 0.53772 | 0.36312 | 0.17487 | 0.14387 | 0.12428 | 0.59149 | - - | - - | - - | - - | - -
Electric Power 7/ | 7.3878 | 7.6035 | 9.2666 | 9.2666 | 9.2666 | 9.2666 | 9.4805 | 8.1998 | 8.1969 | 8.1941 | 8.1964 | 8.6788 | 8.1087 | 9.0144 | 9.4055 | 10.1855 | 10.3167 | 8.0763 | 8.9318 | 9.305 | 10.1214 | 10.9579 | 8.6898 | 9.3228 | 10.0093 | 11.2404 | 12.1499 | 8.3594 | 8.943 | 9.6943 | 10.9852 | 12.1638 | 8.25 | 8.814 | 9.7075 | 10.9169 | 12.313 | 8.2205 | 8.7741 | 9.6907 | 10.8476 | 12.5528 | 8.176 | 8.7301 | 9.7314 | 10.7113 | 12.7562 | 8.1745 | 8.7638 | 9.7758 | 10.6668 | 12.8932 | 8.1788 | 8.8116 | 9.8378 | 10.7782 | 13.1273 | 8.2311 | 8.8307 | 9.8463 | 10.8583 | 13.2883 | 8.3105 | 8.9069 | 9.9044 | 10.9804 | 13.5051 | 8.4146 | 8.9827 | 9.9932 | 10.968 | 13.7508 | 8.4874 | 9.0369 | 10.0029 | 10.7491 | 14.0347 | 8.6291 | 9.1451 | 10.0902 | 10.5153 | 14.3314 | 8.7157 | 9.1894 | 10.045 | 10.2938 | 14.4503 | 8.7789 | 9.2335 | 10.0057 | 10.1746 | 14.5989 | 8.8673 | 9.3189 | 10.0369 | 10.1788 | 14.7804 | 8.9867 | 9.4415 | 10.0881 | 10.1118 | 15.0469 | 9.1735 | 9.5515 | 10.1265 | 9.9037 | 15.2048 | 9.274 | 9.5253 | 10.0013 | 9.6889 | 15.407 | 9.3727 | 9.4885 | 9.8891 | 9.4626 | 15.6421 | 9.397 | 9.3362 | 9.6513 | 9.2241 | 15.7887 | 9.3381 | 9.1758 | 9.49 | 8.9826 | 16.0235 | 9.3138 | 9.0576 | 9.3223 | 8.8157 | 16.1938 | 9.2547 | 8.9485 | 9.1569 | 8.6325 | 16.3396 | 9.3005 | 8.8246 | 8.9477 | 8.3137 | 16.4852 | 9.3394 | 8.5777 | 8.6421 | 7.9173 | 16.6342 | 0.7% | 0.4% | 0.4% | 0.1% | 2.7%
Transportation 8/ | 0.036018 | 0.03997 | 0.042832 | 0.042832 | 0.042832 | 0.042832 | 0.042871 | 0.050068 | 0.050066 | 0.05007 | 0.050073 | 0.050709 | 0.053573 | 0.053272 | 0.053154 | 0.052914 | 0.054101 | 0.056702 | 0.056066 | 0.055785 | 0.05523 | 0.057082 | 0.059377 | 0.058515 | 0.058006 | 0.057035 | 0.059723 | 0.062792 | 0.060866 | 0.060152 | 0.058829 | 0.062255 | 0.066574 | 0.06448 | 0.062498 | 0.060958 | 0.066178 | 0.070828 | 0.068263 | 0.066064 | 0.063141 | 0.070249 | 0.075069 | 0.072371 | 0.069697 | 0.066531 | 0.074678 | 0.079765 | 0.076857 | 0.073636 | 0.07034 | 0.07958 | 0.087064 | 0.083835 | 0.078829 | 0.074636 | 0.086644 | 0.094414 | 0.090873 | 0.085755 | 0.080829 | 0.094295 | 0.10368 | 0.099821 | 0.092884 | 0.087671 | 0.10317 | 0.1187 | 0.11423 | 0.1033 | 0.09544 | 0.1145 | 0.13733 | 0.13228 | 0.12112 | 0.10952 | 0.13379 | 0.16108 | 0.15522 | 0.14386 | 0.12717 | 0.15821 | 0.19125 | 0.18168 | 0.16658 | 0.14994 | 0.18253 | 0.22304 | 0.21246 | 0.19751 | 0.18177 | 0.21568 | 0.25861 | 0.24713 | 0.23255 | 0.21756 | 0.25285 | 0.30626 | 0.30793 | 0.29365 | 0.27857 | 0.30233 | 0.36673 | 0.36788 | 0.35416 | 0.33875 | 0.36506 | 0.42553 | 0.44054 | 0.42687 | 0.41083 | 0.42672 | 0.49787 | 0.52459 | 0.51083 | 0.49346 | 0.50151 | 0.58127 | 0.60553 | 0.59075 | 0.5724 | 0.58744 | 0.66229 | 0.69948 | 0.68341 | 0.66633 | 0.6707 | 0.75812 | 0.79189 | 0.77489 | 0.7696 | 0.75608 | 0.85138 | 0.88029 | 0.86261 | 0.87826 | 0.85257 | 0.94014 | 0.97334 | 0.9551 | 0.98002 | 0.94477 | 1.0353 | 1.0652 | 1.0547 | 1.0795 | 1.0429 | 11.9% | 12% | 11.9% | 12% | 11.9%
Pipeline Fuel | 0.66885 | 0.68434 | 0.70004 | 0.70017 | 0.70025 | 0.70016 | 0.70839 | 0.70842 | 0.7089 | 0.70874 | 0.70915 | 0.72572 | 0.68704 | 0.70749 | 0.71544 | 0.72663 | 0.74145 | 0.67757 | 0.69324 | 0.69783 | 0.71213 | 0.745 | 0.69211 | 0.70212 | 0.70956 | 0.73171 | 0.77356 | 0.6906 | 0.69726 | 0.70405 | 0.72705 | 0.77596 | 0.69295 | 0.69695 | 0.70491 | 0.72495 | 0.78116 | 0.69392 | 0.69726 | 0.70416 | 0.72194 | 0.78953 | 0.69523 | 0.69733 | 0.70506 | 0.71904 | 0.79591 | 0.69552 | 0.69911 | 0.70701 | 0.71856 | 0.79937 | 0.69913 | 0.70371 | 0.71126 | 0.7267 | 0.8069 | 0.70216 | 0.7058 | 0.71092 | 0.73021 | 0.81176 | 0.70793 | 0.71095 | 0.71636 | 0.73644 | 0.82176 | 0.71395 | 0.7155 | 0.72237 | 0.73938 | 0.83264 | 0.7184 | 0.72006 | 0.72727 | 0.7382 | 0.84405 | 0.72298 | 0.72619 | 0.73307 | 0.73687 | 0.85408 | 0.72255 | 0.72578 | 0.73109 | 0.73339 | 0.85852 | 0.72263 | 0.72494 | 0.72925 | 0.73362 | 0.86338 | 0.72489 | 0.72661 | 0.73143 | 0.73747 | 0.86936 | 0.72761 | 0.72977 | 0.73502 | 0.73713 | 0.87796 | 0.73359 | 0.73373 | 0.73905 | 0.73582 | 0.88839 | 0.73684 | 0.7348 | 0.73981 | 0.73547 | 0.90095 | 0.74091 | 0.73642 | 0.73987 | 0.73265 | 0.91473 | 0.74343 | 0.73672 | 0.73733 | 0.72873 | 0.92852 | 0.74608 | 0.73568 | 0.73767 | 0.72553 | 0.94073 | 0.74865 | 0.73589 | 0.73746 | 0.72554 | 0.9519 | 0.75054 | 0.73469 | 0.73633 | 0.72362 | 0.96148 | 0.75504 | 0.73506 | 0.73416 | 0.7181 | 0.97019 | 0.75903 | 0.73647 | 0.73321 | 0.71406 | 0.97819 | 0.4% | 0.3% | 0.2% | 0.1% | 1.2%
Lease and Plant Fuel 9/ | 1.2824 | 1.3895 | 1.4382 | 1.4382 | 1.4386 | 1.4384 | 1.4464 | 1.4465 | 1.4467 | 1.4467 | 1.4473 | 1.4712 | 1.4191 | 1.451 | 1.465 | 1.4924 | 1.523 | 1.4085 | 1.4334 | 1.444 | 1.4669 | 1.5454 | 1.4755 | 1.4839 | 1.5046 | 1.5393 | 1.6371 | 1.4995 | 1.5105 | 1.533 | 1.5643 | 1.6879 | 1.5164 | 1.5196 | 1.546 | 1.5751 | 1.7167 | 1.5273 | 1.5276 | 1.5536 | 1.5855 | 1.7485 | 1.5344 | 1.5337 | 1.562 | 1.584 | 1.7736 | 1.545 | 1.5442 | 1.5736 | 1.5912 | 1.7958 | 1.5796 | 1.5794 | 1.6081 | 1.6272 | 1.8476 | 1.6102 | 1.6096 | 1.6369 | 1.6576 | 1.891 | 1.6236 | 1.6239 | 1.6507 | 1.6729 | 1.9177 | 1.6414 | 1.6405 | 1.6672 | 1.6849 | 1.9472 | 1.656 | 1.6525 | 1.6767 | 1.6854 | 1.9772 | 1.6747 | 1.6674 | 1.6913 | 1.6863 | 2.0083 | 1.6789 | 1.6677 | 1.688 | 1.6769 | 2.0535 | 1.6844 | 1.67 | 1.6861 | 1.6773 | 2.0989 | 1.6949 | 1.6809 | 1.6947 | 1.6873 | 2.1518 | 1.7125 | 1.6999 | 1.7112 | 1.6933 | 2.2078 | 1.7329 | 1.7217 | 1.7359 | 1.7062 | 2.265 | 1.7581 | 1.7399 | 1.7459 | 1.7149 | 2.3291 | 1.7769 | 1.7638 | 1.768 | 1.7255 | 2.3988 | 1.8041 | 1.7751 | 1.7734 | 1.733 | 2.4643 | 1.8184 | 1.7889 | 1.7874 | 1.7438 | 2.5455 | 1.8391 | 1.8046 | 1.8028 | 1.7645 | 2.6141 | 1.8638 | 1.8269 | 1.8236 | 1.7856 | 2.6877 | 1.8906 | 1.8496 | 1.8415 | 1.7969 | 2.7622 | 1.9213 | 1.893 | 1.8868 | 1.8362 | 2.8043 | 1.1% | 1.1% | 1.1% | 1% | 2.5%
Total | 23.7776 | 24.3698 | 25.6276 | 25.627 | 25.6278 | 25.6268 | 25.8576 | 25.2932 | 25.2994 | 25.3063 | 25.3196 | 25.8681 | 25.0071 | 25.8018 | 26.1516 | 26.8323 | 27.3495 | 25.2911 | 25.9272 | 26.1953 | 26.8046 | 28.329 | 26.1621 | 26.5169 | 27.0546 | 27.9595 | 29.814 | 26.0102 | 26.288 | 26.8517 | 27.7644 | 30.0667 | 26.1937 | 26.3597 | 27.0437 | 27.8658 | 30.5128 | 26.2492 | 26.3901 | 27.0912 | 27.8921 | 30.9146 | 26.2723 | 26.3981 | 27.1829 | 27.8327 | 31.227 | 26.3358 | 26.4793 | 27.2725 | 27.8659 | 31.4606 | 26.4467 | 26.6047 | 27.4022 | 28.0727 | 31.8378 | 26.5506 | 26.6718 | 27.4619 | 28.2026 | 32.0924 | 26.6797 | 26.7997 | 27.579 | 28.3685 | 32.4001 | 26.8319 | 26.9144 | 27.7129 | 28.4078 | 32.7272 | 26.9531 | 27.008 | 27.7671 | 28.2287 | 33.081 | 27.1454 | 27.1512 | 27.9024 | 28.0424 | 33.4396 | 27.2732 | 27.217 | 27.8848 | 27.8619 | 33.647 | 27.3864 | 27.2974 | 27.8888 | 27.8081 | 33.891 | 27.5441 | 27.4529 | 27.9978 | 27.9016 | 34.1911 | 27.7655 | 27.6863 | 28.1724 | 27.9351 | 34.6223 | 28.0646 | 27.9117 | 28.3418 | 27.8308 | 34.973 | 28.2754 | 28.0039 | 28.3397 | 27.7248 | 35.3821 | 28.4933 | 28.1189 | 28.3732 | 27.6226 | 35.858 | 28.6673 | 28.1093 | 28.2466 | 27.5001 | 36.2766 | 28.7437 | 28.0904 | 28.2196 | 27.4029 | 36.7995 | 28.8758 | 28.1113 | 28.2118 | 27.3896 | 37.255 | 28.9791 | 28.153 | 28.2012 | 27.3543 | 37.6834 | 29.2012 | 28.1878 | 28.1365 | 27.1604 | 38.125 | 29.4109 | 28.1009 | 27.9932 | 26.9111 | 38.5467 | 0.7% | 0.5% | 0.5% | 0.3% | 1.6%
Discrepancy 10/ | 0.22343 | 0.64041 | 0.066841 | 0.066845 | 0.066845 | 0.066843 | 0.066849 | 0.45317 | 0.45318 | 0.45319 | 0.4532 | 0.45345 | 0.35857 | 0.35863 | 0.35857 | 0.35855 | 0.35889 | 0.22437 | 0.22438 | 0.22446 | 0.22446 | 0.2248 | 0.22272 | 0.22285 | 0.22301 | 0.22311 | 0.22313 | 0.22097 | 0.22133 | 0.22145 | 0.22187 | 0.22157 | 0.21931 | 0.21971 | 0.22011 | 0.22067 | 0.22027 | 0.21731 | 0.21792 | 0.21843 | 0.21918 | 0.21832 | 0.21533 | 0.21601 | 0.21673 | 0.21792 | 0.21636 | 0.21322 | 0.21404 | 0.21485 | 0.21217 | 0.2144 | 0.21089 | 0.21183 | 0.21291 | 0.21449 | 0.21246 | 0.20845 | 0.21155 | 0.21081 | 0.2124 | 0.21017 | 0.20584 | 0.20705 | 0.2086 | 0.21039 | 0.20799 | 0.20287 | 0.20433 | 0.20618 | 0.20813 | 0.20562 | 0.19945 | 0.20121 | 0.20319 | 0.20574 | 0.20332 | 0.19577 | 0.19772 | 0.19974 | 0.20259 | 0.20071 | 0.19169 | 0.19408 | 0.19642 | 0.19949 | 0.19828 | 0.18754 | 0.19018 | 0.1926 | 0.19575 | 0.19576 | 0.18323 | 0.18611 | 0.1886 | 0.18912 | 0.19313 | 0.17799 | 0.18036 | 0.18283 | 0.18619 | 0.18969 | 0.17185 | 0.17443 | 0.17701 | 0.18052 | 0.18734 | 0.16584 | 0.16806 | 0.17358 | 0.17446 | 0.18472 | 0.15926 | 0.16143 | 0.16399 | 0.16785 | 0.17945 | 0.15217 | 0.15426 | 0.15728 | 0.16134 | 0.17897 | 0.14511 | 0.1468 | 0.15001 | 0.15412 | 0.17612 | 0.13767 | 0.13961 | 0.14276 | 0.14665 | 0.17394 | 0.13052 | 0.13214 | 0.13572 | 0.1387 | 0.17165 | 0.12361 | 0.12518 | 0.12817 | 0.13111 | 0.16898 | 0.11128 | 0.11823 | 0.1211 | 0.12354 | 0.16646 | - - | - - | - - | - - | - -
Natural Gas Prices
(2011 dollars per million Btu)
Henry Hub Spot Price | 4.4632 | 3.98 | 2.6198 | 2.6181 | 2.6178 | 2.6182 | 2.4118 | 3.2441 | 3.2466 | 3.2497 | 3.2554 | 2.9865 | 3.1237 | 3.4848 | 3.6609 | 4.0691 | 2.8209 | 3.1198 | 3.5154 | 3.7319 | 4.2074 | 2.7373 | 3.5374 | 3.9512 | 4.3969 | 5.2181 | 3.085 | 3.6698 | 4.0613 | 4.5273 | 5.3936 | 3.0384 | 3.9445 | 4.2988 | 4.8359 | 5.6058 | 3.0723 | 4.0319 | 4.3841 | 4.9094 | 5.5664 | 3.0894 | 4.116 | 4.4412 | 4.9733 | 5.5053 | 3.0962 | 4.2397 | 4.6099 | 5.1016 | 5.5989 | 3.1289 | 4.4514 | 4.8543 | 5.3319 | 5.8434 | 3.2209 | 4.6691 | 5.0443 | 5.4825 | 6.0155 | 3.286 | 4.7667 | 5.1254 | 5.5372 | 6.0869 | 3.2857 | 4.8727 | 5.2225 | 5.6074 | 6.115 | 3.3463 | 5.0127 | 5.345 | 5.6869 | 6.0639 | 3.3714 | 5.0984 | 5.4361 | 5.7522 | 5.9688 | 3.4116 | 5.2104 | 5.5519 | 5.8014 | 5.961 | 3.5076 | 5.3169 | 5.6765 | 5.9261 | 5.9778 | 3.6185 | 5.3978 | 5.7926 | 5.9419 | 5.9778 | 3.7312 | 5.4964 | 5.8698 | 5.9985 | 6.0403 | 3.8143 | 5.6355 | 5.9359 | 6.0569 | 6.0783 | 3.8833 | 5.7738 | 6.0569 | 6.1891 | 6.1951 | 3.9464 | 6.0422 | 6.23 | 6.3771 | 6.4502 | 4.0748 | 6.3007 | 6.4467 | 6.6701 | 6.7159 | 4.1707 | 6.6407 | 6.7403 | 6.9732 | 6.9213 | 4.3199 | 6.9572 | 6.988 | 7.1863 | 7.1457 | 4.4675 | 7.2621 | 7.2102 | 7.3743 | 7.4028 | 4.5959 | 7.4563 | 7.4089 | 7.5305 | 7.517 | 4.7349 | 7.7568 | 7.733 | 7.7807 | 7.7669 | 4.8068 | 2.3% | 2.3% | 2.3% | 2.3% | 0.7%
Delivered Prices
Residential | 11.6206 | 11.0508 | 10.7051 | 10.7049 | 10.7068 | 10.7056 | 10.6091 | 10.7145 | 10.7175 | 10.7193 | 10.7261 | 10.4851 | 10.4888 | 11.3853 | 11.836 | 12.748 | 10.854 | 10.3862 | 11.3936 | 11.8861 | 12.9408 | 10.6833 | 10.8735 | 11.9227 | 12.6635 | 14.1441 | 11.0214 | 11.2077 | 12.2693 | 13.0935 | 14.7443 | 11.1344 | 11.6373 | 12.7089 | 13.6148 | 15.2046 | 11.3104 | 11.8785 | 13.0002 | 13.8933 | 15.3984 | 11.4066 | 12.0307 | 13.1831 | 14.1022 | 15.4902 | 11.5075 | 12.2238 | 13.4546 | 14.364 | 15.6597 | 11.6098 | 12.4672 | 13.7561 | 14.6698 | 15.9918 | 11.7664 | 12.7184 | 14.0114 | 14.8882 | 16.2822 | 11.9149 | 12.8573 | 14.1556 | 15.0149 | 16.4974 | 12.0099 | 12.9659 | 14.3102 | 15.1841 | 16.6512 | 12.166 | 13.1225 | 14.5179 | 15.3793 | 16.7778 | 12.3174 | 13.2208 | 14.6911 | 15.5247 | 16.8589 | 12.4476 | 13.366 | 14.9001 | 15.7251 | 17.0485 | 12.6384 | 13.5336 | 15.1141 | 15.9395 | 17.2685 | 12.8505 | 13.6664 | 15.2996 | 16.1023 | 17.4592 | 13.0614 | 13.8158 | 15.5092 | 16.2974 | 17.745 | 13.249 | 14.0375 | 15.716 | 16.5584 | 18.0424 | 13.4792 | 14.253 | 15.9761 | 16.8873 | 18.3817 | 13.7078 | 14.5999 | 16.283 | 17.2529 | 18.8603 | 13.9573 | 14.9329 | 16.6644 | 17.7194 | 19.4267 | 14.1821 | 15.288 | 17.1084 | 18.1757 | 19.8598 | 14.4395 | 15.6787 | 17.5215 | 18.5607 | 20.355 | 14.7242 | 16.0375 | 17.8672 | 18.943 | 20.8613 | 14.9977 | 16.3236 | 18.2726 | 19.3881 | 21.3484 | 15.2872 | 16.72 | 18.7586 | 19.8562 | 21.8862 | 15.512 | 1.4% | 1.8% | 2% | 2.4% | 1.2%
Commercial | 9.6131 | 9.0401 | 8.2587 | 8.2582 | 8.2598 | 8.2588 | 8.1623 | 8.6526 | 8.6558 | 8.6576 | 8.6643 | 8.4293 | 8.4244 | 9.3273 | 9.7811 | 10.6982 | 8.7979 | 8.2879 | 9.2867 | 9.776 | 10.827 | 8.5824 | 8.7237 | 9.7599 | 10.492 | 11.9593 | 8.8624 | 8.9933 | 10.0405 | 10.8507 | 12.4715 | 8.9182 | 9.3622 | 10.4178 | 11.3093 | 12.8624 | 9.0398 | 9.5514 | 10.6552 | 11.5348 | 13.0021 | 9.0961 | 9.6693 | 10.7978 | 11.7043 | 13.0585 | 9.166 | 9.8198 | 11.0282 | 11.924 | 13.1929 | 9.2338 | 10.0274 | 11.2948 | 12.195 | 13.498 | 9.3589 | 10.2417 | 11.5146 | 12.3793 | 13.7534 | 9.4721 | 10.3492 | 11.6293 | 12.4757 | 13.9359 | 9.5332 | 10.4293 | 11.7518 | 12.6134 | 14.0513 | 9.6537 | 10.5585 | 11.9295 | 12.7813 | 14.1525 | 9.7688 | 10.6181 | 12.0655 | 12.889 | 14.1941 | 9.8582 | 10.7235 | 12.2334 | 13.0475 | 14.3458 | 9.9996 | 10.8468 | 12.4008 | 13.2197 | 14.5212 | 10.1603 | 10.9337 | 12.539 | 13.3316 | 14.6611 | 10.321 | 11.04 | 12.7018 | 13.4791 | 14.8918 | 10.4583 | 11.2093 | 12.8568 | 13.6832 | 15.1307 | 10.6324 | 11.375 | 13.0667 | 13.9591 | 15.4152 | 10.8119 | 11.6684 | 13.3239 | 14.2678 | 15.84 | 11.0071 | 11.9471 | 13.6539 | 14.6807 | 16.3494 | 11.1771 | 12.2647 | 14.0461 | 15.092 | 16.7289 | 11.3795 | 12.6068 | 14.404 | 15.4203 | 17.169 | 11.6062 | 12.9131 | 14.6931 | 15.7436 | 17.6137 | 11.8242 | 13.1448 | 15.0399 | 16.1285 | 18.0445 | 12.0589 | 13.4934 | 15.4652 | 16.5333 | 18.5284 | 12.2329 | 1.4% | 1.9% | 2.1% | 2.5% | 1%
Industrial 4/ | 5.6101 | 5.0022 | 3.8466 | 3.846 | 3.8472 | 3.8465 | 3.7411 | 4.4281 | 4.4303 | 4.4317 | 4.4373 | 4.2045 | 4.4753 | 5.3738 | 5.8247 | 6.7499 | 4.8559 | 4.5224 | 5.4858 | 5.9713 | 7.0034 | 4.8073 | 4.9438 | 5.9385 | 6.6761 | 8.1303 | 5.1166 | 5.1488 | 6.1526 | 6.961 | 8.5495 | 5.1323 | 5.4226 | 6.4423 | 7.3387 | 8.8507 | 5.1843 | 5.5602 | 6.623 | 7.5086 | 8.9232 | 5.2051 | 5.6395 | 6.7217 | 7.6215 | 8.9205 | 5.2351 | 5.7561 | 6.9184 | 7.8022 | 9.0316 | 5.2714 | 5.9415 | 7.1644 | 8.0483 | 9.3026 | 5.3726 | 6.1465 | 7.3728 | 8.2204 | 9.542 | 5.474 | 6.2318 | 7.4607 | 8.2874 | 9.6967 | 5.5118 | 6.2937 | 7.565 | 8.4032 | 9.7739 | 5.6103 | 6.387 | 7.7042 | 8.5247 | 9.8134 | 5.6862 | 6.4323 | 7.8212 | 8.6152 | 9.8228 | 5.7674 | 6.5301 | 7.9806 | 8.7645 | 9.9441 | 5.8975 | 6.6389 | 8.1364 | 8.9311 | 10.0889 | 6.0513 | 6.7065 | 8.2561 | 9.0104 | 10.2027 | 6.2049 | 6.7868 | 8.393 | 9.1277 | 10.4144 | 6.323 | 6.9257 | 8.5168 | 9.3018 | 10.6336 | 6.469 | 7.0726 | 8.7128 | 9.5482 | 10.9018 | 6.6145 | 7.3489 | 8.9434 | 9.8354 | 11.311 | 6.8035 | 7.6073 | 9.2484 | 10.241 | 11.7806 | 6.9585 | 7.9218 | 9.6288 | 10.6384 | 12.1327 | 7.1589 | 8.2463 | 9.9575 | 10.9428 | 12.5454 | 7.3804 | 8.5247 | 10.2257 | 11.2327 | 12.9804 | 7.5937 | 8.7179 | 10.5459 | 11.5843 | 13.3677 | 7.8151 | 9.0397 | 10.9508 | 11.9588 | 13.8099 | 7.9839 | 2.1% | 2.7% | 3.1% | 3.6% | 1.6%
Electric Power 7/ | 5.3738 | 4.875 | 3.3925 | 3.3925 | 3.3936 | 3.3929 | 3.3086 | 3.7876 | 3.7915 | 3.7918 | 3.7979 | 3.611 | 3.8362 | 4.8326 | 5.3236 | 6.3227 | 4.3651 | 3.9218 | 4.9719 | 5.4877 | 6.6068 | 4.3611 | 4.3384 | 5.3927 | 6.1486 | 7.7348 | 4.6477 | 4.5047 | 5.5596 | 6.381 | 8.0958 | 4.6387 | 4.7811 | 5.8407 | 6.756 | 8.3832 | 4.6932 | 4.9065 | 6.0001 | 6.914 | 8.436 | 4.7269 | 4.9834 | 6.0951 | 7.0259 | 8.4205 | 4.7738 | 5.0996 | 6.2941 | 7.2088 | 8.532 | 4.8152 | 5.2933 | 6.5446 | 7.4609 | 8.8242 | 4.9195 | 5.5082 | 6.7547 | 7.623 | 9.0725 | 5.018 | 5.6205 | 6.8683 | 7.7201 | 9.2559 | 5.0768 | 5.7028 | 6.9872 | 7.858 | 9.3427 | 5.1945 | 5.8182 | 7.1521 | 8.0074 | 9.3858 | 5.2886 | 5.8821 | 7.296 | 8.1148 | 9.3857 | 5.3783 | 5.9809 | 7.4595 | 8.2566 | 9.4979 | 5.5076 | 6.1019 | 7.615 | 8.4149 | 9.65 | 5.6596 | 6.1825 | 7.7432 | 8.4945 | 9.7778 | 5.8119 | 6.2754 | 7.8908 | 8.6168 | 9.9735 | 5.9423 | 6.433 | 8.0203 | 8.791 | 10.1842 | 6.0997 | 6.589 | 8.2046 | 9.0284 | 10.4432 | 6.2611 | 6.8665 | 8.4235 | 9.3013 | 10.8365 | 6.4576 | 7.1218 | 8.7057 | 9.6785 | 11.2872 | 6.617 | 7.4268 | 9.0544 | 10.0688 | 11.6138 | 6.8159 | 7.737 | 9.3547 | 10.3456 | 12.0039 | 7.0337 | 8.0065 | 9.591 | 10.6057 | 12.4046 | 7.2375 | 8.198 | 9.8853 | 10.9148 | 12.7502 | 7.4536 | 8.5161 | 10.244 | 11.2373 | 13.1402 | 7.6272 | 1.9% | 2.6% | 2.9% | 3.5% | 1.6%
Transportation 12/ | 16.89 | 16.5086 | 14.9204 | 14.9207 | 14.9237 | 14.922 | 14.8325 | 16.2124 | 16.2151 | 16.2172 | 16.2244 | 16.0461 | 16.0913 | 17.0099 | 17.4703 | 18.4156 | 16.5831 | 16.0963 | 17.0816 | 17.5638 | 18.6041 | 16.5031 | 16.4871 | 17.4826 | 18.2056 | 19.6686 | 16.734 | 16.6891 | 17.6524 | 18.4457 | 20.0411 | 16.692 | 16.9937 | 17.9755 | 18.8086 | 20.3281 | 16.7741 | 17.155 | 18.1767 | 18.9976 | 20.3804 | 16.8063 | 17.2444 | 18.299 | 19.1345 | 20.4016 | 16.8619 | 17.3945 | 18.5303 | 19.3385 | 20.5221 | 16.9346 | 17.681 | 18.8779 | 19.6489 | 20.8462 | 17.1232 | 17.9615 | 19.1591 | 19.91 | 21.1804 | 17.3081 | 18.1599 | 19.362 | 20.0783 | 21.4536 | 17.4445 | 18.392 | 19.6434 | 20.3628 | 21.6438 | 17.6927 | 18.6245 | 19.9319 | 20.6958 | 21.8963 | 17.97 | 18.7868 | 20.178 | 20.945 | 22.0612 | 18.1969 | 18.9889 | 20.4399 | 21.1632 | 22.3107 | 18.3991 | 19.181 | 20.6732 | 21.4172 | 22.6283 | 18.6544 | 19.3294 | 20.8703 | 21.6084 | 22.8712 | 18.8935 | 19.4555 | 21.0715 | 21.7982 | 23.1586 | 19.0659 | 19.637 | 21.2204 | 22.0005 | 23.3855 | 19.2525 | 19.7794 | 21.4379 | 22.2839 | 23.6522 | 19.4149 | 20.0706 | 21.6729 | 22.5699 | 24.0368 | 19.623 | 20.3334 | 21.9511 | 22.9294 | 24.4911 | 19.7894 | 20.6027 | 22.3002 | 23.2977 | 24.8123 | 19.9709 | 20.9113 | 22.6022 | 23.5568 | 25.2007 | 20.1626 | 21.1666 | 22.8286 | 23.8009 | 25.5853 | 20.3548 | 21.3527 | 23.1218 | 24.1164 | 25.9186 | 20.5526 | 21.6601 | 23.4605 | 24.4341 | 26.3008 | 20.7097 | 0.9% | 1.2% | 1.4% | 1.6% | 0.8%
Average 13/ | 7.4369 | 6.8308 | 5.5242 | 5.524 | 5.5253 | 5.5245 | 5.4112 | 6.1301 | 6.1329 | 6.1335 | 6.1386 | 5.8769 | 6.0618 | 6.9066 | 7.3359 | 8.2184 | 6.3021 | 6.0545 | 6.9742 | 7.4362 | 8.4351 | 6.1669 | 6.4195 | 7.3813 | 8.0627 | 9.4757 | 6.3778 | 6.6574 | 7.6279 | 8.3715 | 9.912 | 6.3938 | 6.9671 | 7.9502 | 8.7675 | 10.2344 | 6.4578 | 7.1214 | 8.1466 | 8.9527 | 10.3242 | 6.4832 | 7.218 | 8.2641 | 9.0811 | 10.3451 | 6.5237 | 7.3498 | 8.4728 | 9.2742 | 10.4692 | 6.5677 | 7.5469 | 8.7249 | 9.5271 | 10.7509 | 6.6665 | 7.7582 | 8.9396 | 9.7021 | 10.9965 | 6.7662 | 7.8584 | 9.0435 | 9.7896 | 11.1664 | 6.8138 | 7.9343 | 9.1625 | 9.9215 | 11.2658 | 6.9213 | 8.052 | 9.3297 | 10.0777 | 11.349 | 7.0122 | 8.1125 | 9.4685 | 10.1879 | 11.3943 | 7.098 | 8.2243 | 9.6448 | 10.3551 | 11.552 | 7.2384 | 8.3558 | 9.8189 | 10.5406 | 11.7364 | 7.4024 | 8.4471 | 9.9592 | 10.6472 | 11.8831 | 7.565 | 8.554 | 10.1276 | 10.8012 | 12.1307 | 7.7005 | 8.7236 | 10.2835 | 11.0109 | 12.4003 | 7.8765 | 8.9 | 10.5171 | 11.3074 | 12.7234 | 8.0513 | 9.2077 | 10.7933 | 11.6439 | 13.1892 | 8.2619 | 9.5069 | 11.1473 | 12.0982 | 13.7213 | 8.4476 | 9.8575 | 11.5767 | 12.5524 | 14.1373 | 8.6664 | 10.2261 | 11.9577 | 12.9102 | 14.6138 | 8.9098 | 10.5562 | 12.2722 | 13.2552 | 15.109 | 9.1476 | 10.7957 | 12.6473 | 13.6658 | 15.5763 | 9.395 | 11.1619 | 13.1104 | 14.1104 | 16.1044 | 9.5946 | 1.7% | 2.3% | 2.5% | 3% | 1.2%
(nominal dollars per million Btu)
Henry Hub Spot Price | 4.37 | 3.98 | 2.6663 | 2.6646 | 2.6643 | 2.6647 | 2.4546 | 3.3578 | 3.3603 | 3.3634 | 3.3691 | 3.0905 | 3.2788 | 3.6684 | 3.8592 | 4.302 | 2.9667 | 3.3248 | 3.7636 | 4.0048 | 4.5369 | 2.9248 | 3.8285 | 4.3002 | 4.801 | 5.7349 | 3.3488 | 4.0317 | 4.4885 | 5.023 | 6.0283 | 3.347 | 4.4033 | 4.8282 | 5.4552 | 6.3732 | 3.4382 | 4.5721 | 5.0035 | 5.6284 | 6.4341 | 3.5119 | 4.7454 | 5.1556 | 5.8004 | 6.4735 | 3.5798 | 4.9731 | 5.4479 | 6.0553 | 6.6972 | 3.6829 | 5.3163 | 5.8442 | 6.4459 | 7.1161 | 3.8634 | 5.6775 | 6.1865 | 6.7498 | 7.4578 | 4.0178 | 5.9011 | 6.401 | 6.9398 | 7.6796 | 4.0949 | 6.1414 | 6.6409 | 7.1531 | 7.8504 | 4.2519 | 6.4333 | 6.9214 | 7.3849 | 7.9215 | 4.3683 | 6.6618 | 7.1665 | 7.602 | 7.9328 | 4.5076 | 6.932 | 7.451 | 7.8031 | 8.0604 | 4.726 | 7.2054 | 7.7584 | 8.1157 | 8.2282 | 4.9733 | 7.45 | 8.0614 | 8.2846 | 8.3765 | 5.2314 | 7.7277 | 8.3194 | 8.5161 | 8.6201 | 5.4555 | 8.0701 | 8.5664 | 8.7548 | 8.8355 | 5.6642 | 8.4197 | 8.8997 | 9.108 | 9.1728 | 5.8678 | 8.9721 | 9.3199 | 9.557 | 9.7293 | 6.1754 | 9.5238 | 9.8176 | 10.1797 | 10.3209 | 6.4389 | 10.2174 | 10.4495 | 10.8364 | 10.836 | 6.7916 | 10.8956 | 11.0289 | 11.371 | 11.3965 | 7.1512 | 11.5754 | 11.5844 | 11.8818 | 12.0284 | 7.4902 | 12.0945 | 12.1179 | 12.3567 | 12.4434 | 7.8574 | 12.8022 | 12.8764 | 13.0019 | 13.099 | 8.122 | 4.1% | 4.1% | 4.2% | 4.2% | 2.5%
Delivered Prices
Residential | 11.378 | 11.0508 | 10.8952 | 10.8949 | 10.8968 | 10.8956 | 10.7974 | 11.0901 | 11.0929 | 11.0942 | 11.1009 | 10.85 | 11.0097 | 11.9854 | 12.4771 | 13.4777 | 11.415 | 11.0689 | 12.1981 | 12.7554 | 13.954 | 11.4148 | 11.7683 | 12.9756 | 13.8273 | 15.5449 | 11.9637 | 12.313 | 13.5599 | 14.527 | 16.4795 | 12.2654 | 12.9912 | 14.274 | 15.3583 | 17.2859 | 12.6574 | 13.47 | 14.8369 | 15.9279 | 17.7988 | 12.9667 | 13.8703 | 15.3037 | 16.4476 | 18.2145 | 13.305 | 14.3382 | 15.9003 | 17.0493 | 18.7317 | 13.6657 | 14.8895 | 16.5612 | 17.7347 | 19.4747 | 14.1133 | 15.4652 | 17.184 | 18.3294 | 20.186 | 14.5683 | 15.917 | 17.6787 | 18.8181 | 20.8139 | 14.9679 | 16.3419 | 18.197 | 19.3696 | 21.3768 | 15.4584 | 16.8414 | 18.7997 | 19.9712 | 21.9176 | 15.9597 | 17.2749 | 19.3676 | 20.5171 | 22.4061 | 16.4464 | 17.7822 | 19.997 | 21.1507 | 23.0526 | 17.0284 | 18.3406 | 20.6574 | 21.8288 | 23.7694 | 17.662 | 18.8622 | 21.292 | 22.4507 | 24.4651 | 18.3127 | 19.4246 | 21.9816 | 23.1376 | 25.3241 | 18.9495 | 20.102 | 22.6805 | 23.934 | 26.2267 | 19.6608 | 20.7843 | 23.4745 | 24.8519 | 27.2166 | 20.382 | 21.6794 | 24.359 | 25.8557 | 28.4486 | 21.1525 | 22.5718 | 25.3779 | 27.0427 | 29.8547 | 21.895 | 23.5221 | 26.5231 | 28.2451 | 31.0925 | 22.7011 | 24.5542 | 27.6537 | 29.3691 | 32.4639 | 23.5691 | 25.5629 | 28.7067 | 30.5218 | 33.8965 | 24.4429 | 26.4776 | 29.8866 | 31.8138 | 35.3392 | 25.3686 | 27.5957 | 31.2352 | 33.1806 | 36.9117 | 26.2103 | 3.2% | 3.6% | 3.9% | 4.2% | 3%
Commercial | 9.4124 | 9.0401 | 8.4053 | 8.4049 | 8.4065 | 8.4054 | 8.3072 | 8.956 | 8.959 | 8.9604 | 8.967 | 8.7226 | 8.8428 | 9.8189 | 10.3109 | 11.3106 | 9.2526 | 8.8327 | 9.9424 | 10.491 | 11.6747 | 9.17 | 9.4415 | 10.6218 | 11.4562 | 13.1438 | 9.6201 | 9.8802 | 11.0967 | 12.0387 | 13.9391 | 9.8241 | 10.4513 | 11.7008 | 12.7575 | 14.6232 | 10.1163 | 10.8311 | 12.1607 | 13.224 | 15.0288 | 10.3402 | 11.1478 | 12.5347 | 13.6509 | 15.3551 | 10.5978 | 11.5183 | 13.0329 | 14.1532 | 15.781 | 10.8689 | 11.9757 | 13.598 | 14.7429 | 16.4378 | 11.2256 | 12.4537 | 14.1219 | 15.2406 | 17.0509 | 11.5815 | 12.8122 | 14.5236 | 15.6358 | 17.5823 | 11.8812 | 13.1448 | 14.9436 | 16.0902 | 18.039 | 12.2662 | 13.5508 | 15.4479 | 16.5974 | 18.488 | 12.6575 | 13.8742 | 15.9062 | 17.0339 | 18.8646 | 13.0252 | 14.2667 | 16.4181 | 17.5493 | 19.398 | 13.473 | 14.6994 | 16.949 | 18.1042 | 19.9879 | 13.9644 | 15.0906 | 17.4501 | 18.5876 | 20.5443 | 14.4707 | 15.5219 | 18.0025 | 19.1364 | 21.2523 | 14.9581 | 16.0519 | 18.5542 | 19.7781 | 21.9943 | 15.5084 | 16.5875 | 19.1994 | 20.5428 | 22.8243 | 16.0762 | 17.3264 | 19.9322 | 21.3821 | 23.8928 | 16.6815 | 18.0586 | 20.7933 | 22.4052 | 25.1254 | 17.2558 | 18.8704 | 21.7756 | 23.453 | 26.1908 | 17.8903 | 19.7434 | 22.7335 | 24.3998 | 27.3827 | 18.578 | 20.5827 | 23.6069 | 25.3668 | 28.6196 | 19.2708 | 21.3215 | 24.5992 | 26.4652 | 29.87 | 20.0114 | 22.2702 | 25.7513 | 27.6278 | 31.2486 | 20.6696 | 3.2% | 3.7% | 3.9% | 4.4% | 2.9%
Industrial 4/ | 5.4929 | 5.0022 | 3.9148 | 3.9143 | 3.9155 | 3.9148 | 3.8075 | 4.5834 | 4.5855 | 4.5867 | 4.5924 | 4.3509 | 4.6976 | 5.6571 | 6.1402 | 7.1362 | 5.1069 | 4.8196 | 5.8732 | 6.408 | 7.5518 | 5.1365 | 5.3506 | 6.4629 | 7.2896 | 8.9356 | 5.5541 | 5.6565 | 6.7998 | 7.7231 | 9.5557 | 5.6536 | 6.0534 | 7.2357 | 8.2785 | 10.0623 | 5.8017 | 6.3052 | 7.5588 | 8.6082 | 10.3142 | 5.917 | 6.5019 | 7.8029 | 8.8891 | 10.4893 | 6.0529 | 6.7518 | 8.1761 | 9.2608 | 10.8034 | 6.2048 | 7.0959 | 8.6254 | 9.7298 | 11.3287 | 6.4443 | 7.4741 | 9.0423 | 10.1205 | 11.8298 | 6.693 | 7.7148 | 9.3175 | 10.3866 | 12.2339 | 6.8694 | 7.9323 | 9.6198 | 10.7195 | 12.5477 | 7.1286 | 8.197 | 9.9764 | 11.07 | 12.8196 | 7.3677 | 8.4048 | 10.3109 | 11.3857 | 13.0549 | 7.6202 | 8.6877 | 10.7105 | 11.7885 | 13.4462 | 7.946 | 8.997 | 11.1205 | 12.2309 | 13.8869 | 8.317 | 9.2563 | 11.4897 | 12.5628 | 14.2967 | 8.6996 | 9.542 | 11.8955 | 12.9587 | 14.8626 | 9.0435 | 9.9177 | 12.291 | 13.445 | 15.4571 | 9.4357 | 10.3136 | 12.8021 | 14.0515 | 16.1416 | 9.835 | 10.9124 | 13.3791 | 14.7395 | 17.0614 | 10.3108 | 11.4988 | 14.0843 | 15.6294 | 18.1042 | 10.7429 | 12.1884 | 14.9275 | 16.5321 | 18.9949 | 11.2549 | 12.9144 | 15.7157 | 17.3151 | 20.0086 | 11.8138 | 13.5879 | 16.4293 | 18.0987 | 21.0912 | 12.3759 | 14.1408 | 17.2489 | 19.0085 | 22.1282 | 12.969 | 14.9197 | 18.2342 | 19.9837 | 23.2907 | 13.4902 | 3.8% | 4.6% | 4.9% | 5.4% | 3.5%
Electric Power 7/ | 5.2616 | 4.875 | 3.4527 | 3.4527 | 3.4538 | 3.4531 | 3.3673 | 3.9204 | 3.9243 | 3.9245 | 3.9306 | 3.7367 | 4.0267 | 5.0873 | 5.6119 | 6.6846 | 4.5907 | 4.1796 | 5.323 | 5.8891 | 7.1241 | 4.6598 | 4.6954 | 5.8689 | 6.7136 | 8.5008 | 5.0451 | 4.949 | 6.1444 | 7.0797 | 9.0486 | 5.1098 | 5.3373 | 6.56 | 7.6211 | 9.5307 | 5.2521 | 5.5638 | 6.8479 | 7.9265 | 9.7511 | 5.3734 | 5.7454 | 7.0756 | 8.1945 | 9.9013 | 5.5195 | 5.9817 | 7.4383 | 8.5564 | 10.2058 | 5.6679 | 6.3217 | 7.8792 | 9.0197 | 10.7461 | 5.9007 | 6.6979 | 8.2842 | 9.3849 | 11.2477 | 6.1354 | 6.9581 | 8.5777 | 9.6756 | 11.6777 | 6.3272 | 7.1877 | 8.8849 | 10.024 | 11.9942 | 6.6003 | 7.4671 | 9.2614 | 10.3982 | 12.2611 | 6.8525 | 7.6859 | 9.6184 | 10.7243 | 12.4739 | 7.1061 | 7.957 | 10.0111 | 11.1054 | 12.8428 | 7.4207 | 8.2692 | 10.4079 | 11.5241 | 13.2829 | 7.7786 | 8.533 | 10.776 | 11.8435 | 13.7014 | 8.1486 | 8.823 | 11.1838 | 12.2333 | 14.2333 | 8.499 | 9.2123 | 11.5745 | 12.7067 | 14.804 | 8.8971 | 9.6083 | 12.0554 | 13.2865 | 15.4626 | 9.3095 | 10.196 | 12.6013 | 13.9392 | 16.3456 | 9.7866 | 10.7649 | 13.2577 | 14.7709 | 17.346 | 10.2156 | 11.4269 | 14.0371 | 15.647 | 18.1826 | 10.7157 | 12.1169 | 14.7643 | 16.37 | 19.1448 | 11.2589 | 12.762 | 15.4095 | 17.0884 | 20.1555 | 11.7955 | 13.2975 | 16.1683 | 17.9099 | 21.1061 | 12.369 | 14.0554 | 17.0574 | 18.778 | 22.1612 | 12.8875 | 3.7% | 4.4% | 4.8% | 5.4% | 3.4%
Transportation 11/ | 16.5373 | 16.5086 | 15.1853 | 15.1856 | 15.1886 | 15.1869 | 15.0958 | 16.7808 | 16.783 | 16.7844 | 16.7913 | 16.6046 | 16.8904 | 17.9064 | 18.4166 | 19.4697 | 17.4402 | 17.1543 | 18.2877 | 18.8483 | 20.0607 | 17.6332 | 17.8437 | 19.0265 | 19.8787 | 21.6166 | 18.1647 | 18.335 | 19.5092 | 20.4652 | 22.3996 | 18.3876 | 18.9707 | 20.1892 | 21.2171 | 23.1108 | 18.7718 | 19.4535 | 20.7449 | 21.7797 | 23.5574 | 19.1049 | 19.8812 | 21.2425 | 22.3168 | 23.9896 | 19.4957 | 20.4033 | 21.8987 | 22.9538 | 24.5479 | 19.9334 | 21.1164 | 22.7276 | 23.7542 | 25.3864 | 20.5387 | 21.8408 | 23.4973 | 24.512 | 26.2586 | 21.1625 | 22.4816 | 24.1808 | 25.1642 | 27.067 | 21.741 | 23.1807 | 24.9787 | 25.9758 | 27.7862 | 22.4809 | 23.9027 | 25.8105 | 26.8751 | 28.6039 | 23.2838 | 24.5477 | 26.6012 | 27.6804 | 29.3203 | 24.0428 | 25.2631 | 27.4317 | 28.4651 | 30.168 | 24.7901 | 25.9939 | 28.2553 | 29.3306 | 31.1468 | 25.6389 | 26.6783 | 29.0445 | 30.1275 | 32.0489 | 26.4897 | 27.3539 | 29.8651 | 30.9471 | 33.05 | 27.2692 | 28.1206 | 30.6243 | 31.8001 | 33.9936 | 28.0818 | 28.8432 | 31.4997 | 32.7937 | 35.0204 | 28.8678 | 29.8028 | 32.4221 | 33.8239 | 36.2566 | 29.739 | 30.735 | 33.4289 | 34.9941 | 37.6375 | 30.5518 | 31.6992 | 34.572 | 36.2046 | 38.8462 | 31.3973 | 32.7489 | 35.6725 | 37.2745 | 40.1923 | 32.2744 | 33.7384 | 36.6779 | 38.3491 | 41.5722 | 33.1737 | 34.635 | 37.818 | 39.5723 | 42.9046 | 34.1064 | 35.7491 | 39.0644 | 40.8305 | 44.357 | 34.9928 | 2.7% | 3% | 3.2% | 3.5% | 2.6%
Average 12/ | 7.2816 | 6.8308 | 5.6223 | 5.6221 | 5.6234 | 5.6226 | 5.5072 | 6.345 | 6.3477 | 6.348 | 6.3531 | 6.0815 | 6.3629 | 7.2706 | 7.7333 | 8.6888 | 6.6278 | 6.4524 | 7.4666 | 7.9801 | 9.0955 | 6.5892 | 6.9478 | 8.0332 | 8.8036 | 10.4142 | 6.9231 | 7.314 | 8.4303 | 9.2881 | 11.0785 | 7.0433 | 7.7776 | 8.9293 | 9.8902 | 11.6354 | 7.2268 | 8.0756 | 9.2976 | 10.2638 | 11.9336 | 7.3699 | 8.3217 | 9.5935 | 10.5914 | 12.1644 | 7.5427 | 8.6211 | 10.013 | 11.008 | 12.5229 | 7.7307 | 9.0133 | 10.5041 | 11.5176 | 13.0925 | 7.9963 | 9.4338 | 10.9637 | 11.9447 | 13.6329 | 8.273 | 9.7285 | 11.2942 | 12.2693 | 14.0882 | 8.492 | 10.0002 | 11.6511 | 12.6564 | 14.463 | 8.7944 | 10.334 | 12.0814 | 13.0867 | 14.8257 | 9.0857 | 10.6002 | 12.4826 | 13.4641 | 15.1435 | 9.3782 | 10.9417 | 12.944 | 13.9279 | 15.6203 | 9.7527 | 11.3237 | 13.42 | 14.4352 | 16.1547 | 10.174 | 11.6586 | 13.8599 | 14.8449 | 16.6515 | 10.6066 | 12.0267 | 14.3541 | 15.3345 | 17.3119 | 11.0137 | 12.4924 | 14.8406 | 15.9155 | 18.0253 | 11.4887 | 12.9784 | 15.4533 | 16.6403 | 18.8388 | 11.9714 | 13.6725 | 16.1465 | 17.4499 | 19.8944 | 12.5211 | 14.3702 | 16.976 | 18.4638 | 21.0866 | 13.0419 | 15.1667 | 17.9474 | 19.5065 | 22.1334 | 13.6249 | 16.015 | 18.8725 | 20.4281 | 23.3074 | 14.2619 | 16.8259 | 19.7174 | 21.3574 | 24.5498 | 14.9085 | 17.511 | 20.686 | 22.424 | 25.7843 | 15.5908 | 18.4222 | 21.8303 | 23.5791 | 27.1604 | 16.2118 | 3.5% | 4.1% | 4.4% | 4.9% | 3%
1/ Marketed production (wet) minus extraction losses.
2/ Synthetic natural gas, propane air, coke oven gas, refinery gas, biomass gas, air injected for Btu
stabilization, and manufactured gas commingled and distributed with natural gas.
3/ Includes any natural gas regasified in the Bahamas and transported via pipeline to Florida, as well
as gas from Canada and Mexico.
4/ Includes energy for combined heat and power plants that have a non-regulatory status, and small on-site generating systems.
5/ Includes any natural gas used in the process of converting natural gas to liquid fuel that is not actually converted.
6/ Includes any natural gas converted into liquid fuel.
7/ Includes consumption of energy by electricity-only and combined heat and power plants that have a regulatory status.
8/ Natural gas used as vehicle fuel.
9/ Represents natural gas used in well, field, and lease operations, in natural gas processing plant machinery, and for liquefaction
in export facilities.
10/ Balancing item. Natural gas lost as a result of converting flow data measured at varying temperatures and
pressures to a standard temperature and pressure and the merger of different data reporting systems which
vary in scope, format, definition, and respondent type. In addition, 2010 and 2011 values
include net storage injections.
11/ Natural gas used as a vehicle fuel. Price includes estimated motor vehicle fuel taxes
and estimated dispensing costs or charges.
12/ Weighted average prices. Weights used are the sectoral consumption values excluding lease, plant, and pipeline fuel.
- - = Not applicable.
Note: Totals may not equal sum of components due to independent rounding. Data for 2010 and 2011
are model results and may differ slightly from official EIA data reports.
Sources: 2010 supply values; and lease, plant, and pipeline fuel consumption: Energy
Information Administration (EIA), Natural Gas Annual 2010, DOE/EIA-0131(2010) (Washington, DC, December 2011).
2011 supply values; lease, plant, and pipeline fuel consumption: EIA,
Natural Gas Monthly, DOE/EIA-0130(2012/07) (Washington, DC, July 2012).
Other 2010 and 2011 consumption based on: EIA,
Annual Energy Review 2011, DOE/EIA-0384(2011) (Washington, DC, September 2012).
2010 and 2011 Henry Hub spot price: Reuters News Service.
2010 residential, commercial, and industrial delivered prices: EIA,
Natural Gas Annual 2010, DOE/EIA-0131(2010) (Washington, DC, December 2011). 2011 residential,
commercial, and industrial delivered prices: EIA, Natural Gas Monthly, DOE/EIA-0130
(2012/07) (Washington, DC, July 2012). 2010 and 2011 electric power prices: EIA,
Electric Power Monthly, DOE/EIA-0226, April 2011 and April 2012, Table 4.2, and EIA, State
Energy Data System 2010, DOE/EIA-0214(2010) (Washington, DC, June 2012). 2010 transportation sector
delivered prices are based on: EIA, Natural Gas Annual 2010, DOE/EIA-0131(2010) (Washington, DC, December 2011)
and estimated state taxes, federal taxes, and dispensing costs or charges.
2011 transportation sector delivered prices are model results.
Projections: EIA, AEO2013 National Energy Modeling System.

## 5ng
Natural Gas Supply, Disposition, and Prices
(trillion cubic feet, unless otherwise noted)
Supply, Disposition, and Prices | 2010 | 2011 | 2012 |  |  |  |  | 2013 |  |  |  |  | 2014 |  |  |  |  | 2015 |  |  |  |  | 2016 |  |  |  |  | 2017 |  |  |  |  | 2018 |  |  |  |  | 2019 |  |  |  |  | 2020 |  |  |  |  | 2021 |  |  |  |  | 2022 |  |  |  |  | 2023 |  |  |  |  | 2024 |  |  |  |  | 2025 |  |  |  |  | 2026 |  |  |  |  | 2027 |  |  |  |  | 2028 |  |  |  |  | 2029 |  |  |  |  | 2030 |  |  |  |  | 2031 |  |  |  |  | 2032 |  |  |  |  | 2033 |  |  |  |  | 2034 |  |  |  |  | 2035 |  |  |  |  | 2036 |  |  |  |  | 2037 |  |  |  |  | 2038 |  |  |  |  | 2039 |  |  |  |  | 2040 |  |  |  |  | Growth Rate (2011-2040)
|  |  | Low import | High import | 2012 technology | High technology | Best available technology | Low import | High import | 2012 technology | High technology | Best available technology | Low import | High import | 2012 technology | High technology | Best available technology | Low import | High import | 2012 technology | High technology | Best available technology | Low import | High import | 2012 technology | High technology | Best available technology | Low import | High import | 2012 technology | High technology | Best available technology | Low import | High import | 2012 technology | High technology | Best available technology | Low import | High import | 2012 technology | High technology | Best available technology | Low import | High import | 2012 technology | High technology | Best available technology | Low import | High import | 2012 technology | High technology | Best available technology | Low import | High import | 2012 technology | High technology | Best available technology | Low import | High import | 2012 technology | High technology | Best available technology | Low import | High import | 2012 technology | High technology | Best available technology | Low import | High import | 2012 technology | High technology | Best available technology | Low import | High import | 2012 technology | High technology | Best available technology | Low import | High import | 2012 technology | High technology | Best available technology | Low import | High import | 2012 technology | High technology | Best available technology | Low import | High import | 2012 technology | High technology | Best available technology | Low import | High import | 2012 technology | High technology | Best available technology | Low import | High import | 2012 technology | High technology | Best available technology | Low import | High import | 2012 technology | High technology | Best available technology | Low import | High import | 2012 technology | High technology | Best available technology | Low import | High import | 2012 technology | High technology | Best available technology | Low import | High import | 2012 technology | High technology | Best available technology | Low import | High import | 2012 technology | High technology | Best available technology | Low import | High import | 2012 technology | High technology | Best available technology | Low import | High import | 2012 technology | High technology | Best available technology | Low import | High import | 2012 technology | High technology | Best available technology | Low import | High import | 2012 technology | High technology | Best available technology | Low import | High import | 2012 technology | High technology | Best available technology
Production
Dry Gas Production 1/ | 21.3324 | 23 | 24.0783 | 23.6705 | 23.9141 | 23.9136 | 23.9147 | 24.4963 | 23.7836 | 24.1558 | 23.8978 | 23.7407 | 25.3102 | 23.1435 | 23.9841 | 23.6843 | 23.5559 | 26.2501 | 23.0287 | 24.2133 | 23.8459 | 23.6802 | 28.0036 | 23.8173 | 25.3041 | 24.8837 | 24.7348 | 28.6832 | 23.8233 | 25.6592 | 25.0475 | 24.9031 | 29.5996 | 23.9967 | 26.2315 | 25.5003 | 25.2775 | 30.4323 | 24.159 | 26.6761 | 25.8669 | 25.5957 | 31.0657 | 24.2442 | 27.0785 | 26.0839 | 25.8496 | 31.6721 | 24.4057 | 27.5279 | 26.3241 | 26.0718 | 32.5142 | 24.5358 | 28.0863 | 26.6785 | 26.4548 | 33.1812 | 24.8639 | 28.5552 | 26.9325 | 26.7005 | 33.8341 | 25.1569 | 29.069 | 27.2066 | 26.9507 | 34.4595 | 25.4873 | 29.6284 | 27.5364 | 27.2192 | 35.0843 | 25.6853 | 30.033 | 27.7851 | 27.4542 | 35.6861 | 25.7129 | 30.5152 | 28.0896 | 27.7516 | 36.1736 | 25.7011 | 30.731 | 28.1835 | 27.8532 | 36.6904 | 25.7221 | 30.9566 | 28.3416 | 28.0422 | 37.2317 | 25.8698 | 31.2636 | 28.4901 | 28.3269 | 37.7979 | 25.9772 | 31.618 | 28.6008 | 28.585 | 38.4475 | 26.1656 | 32.0272 | 28.8018 | 28.7418 | 39.1507 | 26.2599 | 32.3524 | 29.0676 | 28.9492 | 39.8532 | 26.2893 | 32.6781 | 29.2994 | 29.2358 | 40.5866 | 26.4061 | 32.9935 | 29.562 | 29.5559 | 41.4623 | 26.6053 | 33.3027 | 29.916 | 29.9781 | 42.3757 | 26.8056 | 33.6722 | 30.2373 | 30.3436 | 43.3098 | 27.0094 | 34.0066 | 30.5465 | 30.6625 | 44.2929 | 27.1733 | 34.351 | 30.9082 | 30.9725 | 45.1178 | 27.2856 | 34.8159 | 31.4873 | 31.5489 | 2.4% | 0.6% | 1.4% | 1.1% | 1.1%
Supplemental Natural Gas 2/ | 0.064573 | 0.061344 | 0.062003 | 0.062003 | 0.062003 | 0.062003 | 0.062003 | 0.065999 | 0.065999 | 0.065999 | 0.065999 | 0.065999 | 0.064152 | 0.064152 | 0.064152 | 0.064152 | 0.064152 | 0.064152 | 0.064152 | 0.064152 | 0.064152 | 0.064152 | 0.064152 | 0.064152 | 0.064152 | 0.064152 | 0.064152 | 0.064152 | 0.064152 | 0.064152 | 0.064152 | 0.064152 | 0.064152 | 0.064152 | 0.064152 | 0.064152 | 0.064152 | 0.064152 | 0.064152 | 0.064152 | 0.064152 | 0.064152 | 0.064152 | 0.064152 | 0.064152 | 0.064152 | 0.064152 | 0.064152 | 0.064152 | 0.064152 | 0.064152 | 0.064152 | 0.064152 | 0.064152 | 0.064152 | 0.064152 | 0.064152 | 0.064152 | 0.064152 | 0.064152 | 0.064152 | 0.064152 | 0.064152 | 0.064152 | 0.064152 | 0.064152 | 0.064152 | 0.064152 | 0.064152 | 0.064152 | 0.064152 | 0.064152 | 0.064152 | 0.064152 | 0.064152 | 0.064152 | 0.064152 | 0.064152 | 0.064152 | 0.064152 | 0.064152 | 0.064152 | 0.064152 | 0.064152 | 0.064152 | 0.064152 | 0.064152 | 0.064152 | 0.064152 | 0.064152 | 0.064152 | 0.064152 | 0.064152 | 0.064152 | 0.064152 | 0.064152 | 0.064152 | 0.064152 | 0.064152 | 0.064152 | 0.064152 | 0.064152 | 0.064152 | 0.064152 | 0.064152 | 0.064152 | 0.064152 | 0.064152 | 0.064152 | 0.064152 | 0.064152 | 0.064152 | 0.064152 | 0.064152 | 0.064152 | 0.064152 | 0.064152 | 0.064152 | 0.064152 | 0.064152 | 0.064152 | 0.064152 | 0.064152 | 0.064152 | 0.064152 | 0.064152 | 0.064152 | 0.064152 | 0.064152 | 0.064152 | 0.064152 | 0.064152 | 0.064152 | 0.064152 | 0.064152 | 0.064152 | 0.064152 | 0.064152 | 0.064152 | 0.064152 | 0.064152 | 0.064152 | 0.064152 | 0.064152 | 0.064152 | 0.064152 | 0.064152 | 0.2% | 0.2% | 0.2% | 0.2% | 0.2%
Net Imports | 2.604 | 1.9489 | 1.7861 | 1.7696 | 1.7173 | 1.7181 | 1.7177 | 1.7602 | 1.7611 | 1.7291 | 1.6616 | 1.6282 | 1.4602 | 1.5628 | 1.4807 | 1.4032 | 1.3702 | 1.364 | 1.5478 | 1.4652 | 1.3779 | 1.3314 | 1.1795 | 1.3768 | 1.2927 | 1.1904 | 1.1543 | 0.69146 | 0.98347 | 0.86085 | 0.74729 | 0.70539 | 0.28906 | 0.68768 | 0.53812 | 0.39293 | 0.32121 | -0.12356 | 0.426 | 0.23678 | 0.024559 | -0.065819 | -0.50338 | 0.24462 | -0.003426 | -0.29229 | -0.37853 | -0.84025 | 0.01962 | -0.26452 | -0.58455 | -0.68884 | -1.229 | -0.043312 | -0.56487 | -0.93832 | -1.0446 | -1.5806 | -0.26345 | -0.81679 | -1.2398 | -1.3538 | -1.9041 | -0.47731 | -1.0616 | -1.5307 | -1.658 | -2.2494 | -0.72464 | -1.3352 | -1.8488 | -1.9801 | -2.5344 | -0.87444 | -1.5298 | -2.0928 | -2.2225 | -2.8145 | -0.84944 | -1.7303 | -2.3455 | -2.4841 | -3.0693 | -0.79606 | -1.7231 | -2.5748 | -2.7152 | -3.3376 | -0.7488 | -1.7324 | -2.7966 | -2.9429 | -3.5959 | -0.77548 | -1.7624 | -2.839 | -3.1727 | -3.8234 | -0.78569 | -1.7844 | -2.8527 | -3.3658 | -4.0778 | -0.90165 | -1.8796 | -2.9314 | -3.4266 | -4.3486 | -1.0262 | -1.9843 | -3.0058 | -3.4889 | -4.6483 | -1.1459 | -2.1132 | -3.1114 | -3.5953 | -4.9784 | -1.3186 | -2.2498 | -3.264 | -3.734 | -5.3206 | -1.5099 | -2.4111 | -3.4266 | -3.8909 | -5.6863 | -1.7037 | -2.6201 | -3.5978 | -4.0598 | -6.0742 | -1.8648 | -2.8396 | -3.7897 | -4.2441 | -6.4704 | -2.0701 | -3.0644 | -4.0002 | -4.4605 | -6.6817 | -2.241 | -3.4832 | -4.4133 | -4.8743 | - - | - - | - - | - - | - -
Pipeline 3/ | 2.2376 | 1.6697 | 1.6536 | 1.637 | 1.5848 | 1.5856 | 1.5852 | 1.626 | 1.6268 | 1.5948 | 1.5273 | 1.4939 | 1.3023 | 1.3893 | 1.3125 | 1.2385 | 1.2071 | 1.2165 | 1.3864 | 1.3073 | 1.2234 | 1.1784 | 1.2402 | 1.4375 | 1.3534 | 1.2512 | 1.2151 | 0.95296 | 1.245 | 1.1223 | 1.0088 | 0.96688 | 0.55056 | 0.94918 | 0.79963 | 0.65443 | 0.58271 | 0.13794 | 0.68714 | 0.49828 | 0.28606 | 0.19568 | -0.24188 | 0.50612 | 0.25807 | -0.030791 | -0.11703 | -0.57875 | 0.28112 | -0.003024 | -0.32305 | -0.42734 | -0.76751 | 0.20117 | -0.10337 | -0.47682 | -0.58311 | -0.91914 | 0.14133 | -0.16439 | -0.57827 | -0.69228 | -1.0426 | 0.11866 | -0.21288 | -0.66917 | -0.79648 | -1.1879 | 0.067253 | -0.29016 | -0.78732 | -0.91857 | -1.2729 | 0.098231 | -0.29668 | -0.83127 | -0.96102 | -1.353 | 0.095265 | -0.32037 | -0.88397 | -1.0226 | -1.4078 | 0.11208 | -0.32673 | -0.91329 | -1.0537 | -1.4761 | 0.1115 | -0.33781 | -0.93505 | -1.0814 | -1.5344 | 0.081616 | -0.37789 | -0.97747 | -1.1112 | -1.5619 | 0.079331 | -0.39625 | -0.99117 | -1.1043 | -1.6163 | 0.020857 | -0.47354 | -1.0699 | -1.1651 | -1.6871 | -0.064785 | -0.54156 | -1.1443 | -1.2274 | -1.7868 | -0.1668 | -0.65174 | -1.2499 | -1.3338 | -1.9169 | -0.32115 | -0.78831 | -1.4025 | -1.4725 | -2.0591 | -0.49417 | -0.94959 | -1.5651 | -1.6294 | -2.2248 | -0.68629 | -1.1586 | -1.7363 | -1.7983 | -2.4127 | -0.8705 | -1.3781 | -1.9282 | -1.9826 | -2.6089 | -1.09 | -1.6029 | -2.1387 | -2.199 | -2.8202 | -1.0983 | -1.8299 | -2.3518 | -2.4128 | - - | - - | - - | - - | - -
Liquefied Natural Gas | 0.36642 | 0.27917 | 0.13251 | 0.13251 | 0.13251 | 0.13251 | 0.13251 | 0.13424 | 0.13424 | 0.13424 | 0.13424 | 0.13424 | 0.15791 | 0.17342 | 0.16826 | 0.16475 | 0.16309 | 0.1475 | 0.16137 | 0.15788 | 0.15449 | 0.15302 | -0.06075 | -0.06075 | -0.06075 | -0.06075 | -0.06075 | -0.2615 | -0.2615 | -0.2615 | -0.2615 | -0.2615 | -0.2615 | -0.2615 | -0.2615 | -0.2615 | -0.2615 | -0.2615 | -0.26114 | -0.2615 | -0.2615 | -0.2615 | -0.2615 | -0.2615 | -0.2615 | -0.2615 | -0.2615 | -0.2615 | -0.2615 | -0.2615 | -0.2615 | -0.2615 | -0.4615 | -0.24448 | -0.4615 | -0.4615 | -0.4615 | -0.6615 | -0.40477 | -0.6524 | -0.6615 | -0.6615 | -0.8615 | -0.59598 | -0.84873 | -0.8615 | -0.8615 | -1.0615 | -0.7919 | -1.045 | -1.0615 | -1.0615 | -1.2615 | -0.97267 | -1.2331 | -1.2615 | -1.2615 | -1.4615 | -0.9447 | -1.4099 | -1.4615 | -1.4615 | -1.6615 | -0.90814 | -1.3964 | -1.6615 | -1.6615 | -1.8615 | -0.8603 | -1.3946 | -1.8615 | -1.8615 | -2.0615 | -0.85709 | -1.3845 | -1.8615 | -2.0615 | -2.2615 | -0.86502 | -1.3881 | -1.8615 | -2.2615 | -2.4615 | -0.9225 | -1.4061 | -1.8615 | -2.2615 | -2.6615 | -0.96142 | -1.4427 | -1.8615 | -2.2615 | -2.8615 | -0.97908 | -1.4615 | -1.8615 | -2.2615 | -3.0615 | -0.9974 | -1.4615 | -1.8615 | -2.2615 | -3.2615 | -1.0157 | -1.4615 | -1.8615 | -2.2615 | -3.4615 | -1.0174 | -1.4615 | -1.8615 | -2.2615 | -3.6615 | -0.99432 | -1.4615 | -1.8615 | -2.2615 | -3.8615 | -0.98011 | -1.4615 | -1.8615 | -2.2615 | -3.8615 | -1.1427 | -1.6533 | -2.0615 | -2.4615 | - - | - - | - - | - - | - -
Total Supply | 24.001 | 25.0102 | 25.9263 | 25.5021 | 25.6934 | 25.6937 | 25.6945 | 26.3225 | 25.6107 | 25.9508 | 25.6254 | 25.4349 | 26.8346 | 24.7705 | 25.5289 | 25.1517 | 24.9902 | 27.6782 | 24.6406 | 25.7426 | 25.2879 | 25.0757 | 29.2473 | 25.2582 | 26.6609 | 26.1383 | 25.9533 | 29.4388 | 24.8709 | 26.5842 | 25.8589 | 25.6727 | 29.9528 | 24.7486 | 26.8338 | 25.9573 | 25.6629 | 30.3729 | 24.6491 | 26.977 | 25.9556 | 25.594 | 30.6264 | 24.553 | 27.1392 | 25.8558 | 25.5352 | 30.896 | 24.4895 | 27.3276 | 25.8037 | 25.4471 | 31.3494 | 24.5567 | 27.5856 | 25.8043 | 25.4743 | 31.6647 | 24.6647 | 27.8025 | 25.7569 | 25.4109 | 31.9941 | 24.7438 | 28.0715 | 25.7401 | 25.3569 | 32.2743 | 24.8268 | 28.3574 | 25.7518 | 25.3032 | 32.6141 | 24.8751 | 28.5673 | 25.7565 | 25.2958 | 32.9357 | 24.9276 | 28.849 | 25.8082 | 25.3317 | 33.1685 | 24.9692 | 29.072 | 25.6728 | 25.2022 | 33.417 | 25.0374 | 29.2883 | 25.6092 | 25.1634 | 33.6999 | 25.1584 | 29.5653 | 25.7152 | 25.2184 | 34.0387 | 25.2556 | 29.8977 | 25.8123 | 25.2834 | 34.4339 | 25.3281 | 30.2117 | 25.9346 | 25.3794 | 34.8662 | 25.2978 | 30.4323 | 26.1259 | 25.5244 | 35.2691 | 25.2076 | 30.629 | 26.2522 | 25.7046 | 35.6724 | 25.1517 | 30.8078 | 26.3621 | 25.886 | 36.2059 | 25.1596 | 30.9557 | 26.5536 | 26.1513 | 36.7535 | 25.166 | 31.1163 | 26.7036 | 26.3479 | 37.2998 | 25.2088 | 31.2312 | 26.821 | 26.4826 | 37.8866 | 25.1673 | 31.3507 | 26.9722 | 26.5762 | 38.5003 | 25.1087 | 31.3968 | 27.1381 | 26.7387 | 1.5% | 0% | 0.8% | 0.3% | 0.2%
Consumption by Sector
Residential | 4.7825 | 4.7216 | 4.3929 | 4.3929 | 4.3929 | 4.3929 | 4.3929 | 4.826 | 4.8079 | 4.8154 | 4.7652 | 4.7017 | 4.6943 | 4.6493 | 4.6784 | 4.5778 | 4.474 | 4.6969 | 4.6227 | 4.6725 | 4.5409 | 4.3933 | 4.6911 | 4.5872 | 4.6624 | 4.4874 | 4.2951 | 4.6785 | 4.5446 | 4.6484 | 4.4222 | 4.194 | 4.6612 | 4.5009 | 4.6319 | 4.3582 | 4.0958 | 4.6496 | 4.4666 | 4.6238 | 4.3051 | 4.011 | 4.6415 | 4.4408 | 4.6222 | 4.2616 | 3.9382 | 4.6323 | 4.4163 | 4.6196 | 4.2202 | 3.8693 | 4.6189 | 4.3939 | 4.6142 | 4.178 | 3.8026 | 4.6059 | 4.375 | 4.6084 | 4.136 | 3.7399 | 4.5958 | 4.3591 | 4.6061 | 4.0995 | 3.6839 | 4.588 | 4.3436 | 4.6056 | 4.0679 | 3.634 | 4.579 | 4.3252 | 4.605 | 4.0371 | 3.5861 | 4.5683 | 4.3071 | 4.6041 | 4.0062 | 3.5401 | 4.5521 | 4.2872 | 4.6008 | 3.9719 | 3.4928 | 4.534 | 4.2683 | 4.5957 | 3.9371 | 3.4488 | 4.5136 | 4.2503 | 4.5914 | 3.9052 | 3.4052 | 4.4927 | 4.2308 | 4.587 | 3.8763 | 3.3631 | 4.4708 | 4.2063 | 4.5809 | 3.8476 | 3.3225 | 4.4498 | 4.179 | 4.5706 | 3.8182 | 3.2846 | 4.4304 | 4.1492 | 4.5592 | 3.7896 | 3.2481 | 4.4109 | 4.1216 | 4.5457 | 3.7607 | 3.2119 | 4.3931 | 4.097 | 4.5336 | 3.7326 | 3.1767 | 4.3781 | 4.0727 | 4.5254 | 3.7027 | 3.1412 | 4.3635 | 4.0471 | 4.5197 | 3.6717 | 3.1052 | 4.3509 | 4.0242 | 4.5145 | 3.6433 | 3.0722 | 4.3397 | 4.0011 | 4.5082 | 3.6168 | 3.046 | -0.3% | -0.6% | -0.2% | -0.9% | -1.5%
Commercial | 3.1005 | 3.1614 | 2.9551 | 2.9551 | 2.9551 | 2.9551 | 2.9551 | 3.2817 | 3.2526 | 3.2637 | 3.26 | 3.2639 | 3.2938 | 3.2244 | 3.2489 | 3.2429 | 3.2501 | 3.3891 | 3.2747 | 3.311 | 3.3041 | 3.3155 | 3.4252 | 3.2673 | 3.315 | 3.3088 | 3.3222 | 3.4493 | 3.248 | 3.3079 | 3.3033 | 3.3182 | 3.4665 | 3.2252 | 3.2957 | 3.2914 | 3.3095 | 3.4875 | 3.2112 | 3.2929 | 3.2887 | 3.3101 | 3.5055 | 3.1973 | 3.2968 | 3.2919 | 3.3139 | 3.526 | 3.1896 | 3.3033 | 3.3002 | 3.3219 | 3.5409 | 3.1869 | 3.3069 | 3.3061 | 3.3284 | 3.556 | 3.1898 | 3.3097 | 3.3098 | 3.3349 | 3.5749 | 3.1962 | 3.3166 | 3.3183 | 3.3465 | 3.5974 | 3.2031 | 3.3258 | 3.3313 | 3.363 | 3.6191 | 3.2067 | 3.3354 | 3.3426 | 3.3776 | 3.6414 | 3.2132 | 3.3473 | 3.3536 | 3.3927 | 3.6595 | 3.221 | 3.3589 | 3.3607 | 3.4019 | 3.6778 | 3.2328 | 3.3703 | 3.368 | 3.4097 | 3.6944 | 3.2482 | 3.3852 | 3.3795 | 3.4166 | 3.713 | 3.2642 | 3.4021 | 3.3965 | 3.4255 | 3.7358 | 3.2786 | 3.4198 | 3.4185 | 3.4415 | 3.7616 | 3.2902 | 3.4318 | 3.4407 | 3.4631 | 3.7887 | 3.2968 | 3.4405 | 3.4611 | 3.4844 | 3.8141 | 3.3055 | 3.4442 | 3.4782 | 3.5031 | 3.8405 | 3.3179 | 3.4495 | 3.4963 | 3.5219 | 3.8705 | 3.3301 | 3.4607 | 3.5112 | 3.5387 | 3.901 | 3.3401 | 3.4769 | 3.5257 | 3.5542 | 3.9355 | 3.3545 | 3.494 | 3.546 | 3.5756 | 3.9736 | 3.3693 | 3.5115 | 3.5721 | 3.6018 | 0.8% | 0.2% | 0.4% | 0.4% | 0.5%
Industrial 4/ | 6.5195 | 6.7694 | 6.8315 | 6.8315 | 6.831 | 6.8312 | 6.832 | 6.8188 | 6.7935 | 6.789 | 6.8147 | 6.8123 | 6.8547 | 6.7783 | 6.836 | 6.8311 | 6.8205 | 7.1966 | 7.0502 | 7.1641 | 7.1258 | 7.1138 | 7.4157 | 7.2129 | 7.403 | 7.3192 | 7.297 | 7.5954 | 7.3772 | 7.6377 | 7.5142 | 7.4869 | 7.6987 | 7.468 | 7.7639 | 7.6114 | 7.5954 | 7.8041 | 7.5206 | 7.8986 | 7.6932 | 7.686 | 7.8755 | 7.5652 | 8.0005 | 7.7601 | 7.7541 | 7.9352 | 7.5954 | 8.0879 | 7.8185 | 7.8129 | 8.0136 | 7.6431 | 8.1931 | 7.8819 | 7.8802 | 8.0062 | 7.6677 | 8.2607 | 7.9094 | 7.9118 | 8.0162 | 7.6937 | 8.3226 | 7.9271 | 7.9273 | 8.0207 | 7.7031 | 8.364 | 7.9283 | 7.9286 | 8.0039 | 7.6899 | 8.4047 | 7.9169 | 7.9144 | 7.9784 | 7.6689 | 8.4304 | 7.8878 | 7.8927 | 7.962 | 7.6521 | 8.4641 | 7.8661 | 7.8705 | 7.9372 | 7.6453 | 8.5015 | 7.8468 | 7.8485 | 7.9444 | 7.6631 | 8.5534 | 7.8378 | 7.8276 | 7.9502 | 7.6787 | 8.6104 | 7.8321 | 7.8107 | 7.9469 | 7.6844 | 8.6661 | 7.8258 | 7.7948 | 7.951 | 7.6853 | 8.7052 | 7.8155 | 7.7791 | 7.9741 | 7.6776 | 8.7508 | 7.8207 | 7.7756 | 8.0051 | 7.6821 | 8.8263 | 7.8186 | 7.7726 | 8.0435 | 7.7008 | 8.8637 | 7.8081 | 7.766 | 8.0874 | 7.7239 | 8.9381 | 7.805 | 7.7693 | 8.1139 | 7.7334 | 8.9972 | 7.7876 | 7.7517 | 8.1398 | 7.7438 | 9.0324 | 7.7644 | 7.7301 | 8.1635 | 7.7425 | 9.0716 | 7.7597 | 7.726 | 0.6% | 0.5% | 1% | 0.5% | 0.5%
Natural Gas-to-Liquids Heat and Power 5/ | 0 | 0 | 0 | 0 | 0 | 0 | 0 | 0 | 0 | 0 | 0 | 0 | 0 | 0 | 0 | 0 | 0 | 0 | 0 | 0 | 0 | 0 | 0 | 0 | 0 | 0 | 0 | 0 | 0 | 0 | 0 | 0 | 0.11443 | 0.066986 | 0.11443 | 0.11443 | 0.11443 | 0.12588 | 0.066986 | 0.11443 | 0.12016 | 0.12016 | 0.13847 | 0.066986 | 0.11443 | 0.12616 | 0.12616 | 0.15231 | 0.066986 | 0.12016 | 0.13247 | 0.13247 | 0.16754 | 0.066986 | 0.12616 | 0.1391 | 0.1391 | 0.1843 | 0.066986 | 0.13247 | 0.14605 | 0.14605 | 0.20273 | 0.066986 | 0.1391 | 0.15335 | 0.15335 | 0.223 | 0.070335 | 0.14605 | 0.16102 | 0.16102 | 0.2453 | 0.073852 | 0.15335 | 0.16907 | 0.16907 | 0.26983 | 0.077545 | 0.16102 | 0.17753 | 0.17753 | 0.29681 | 0.081422 | 0.16907 | 0.1864 | 0.1864 | 0.32649 | 0.085493 | 0.17753 | 0.19572 | 0.19572 | 0.35914 | 0.089768 | 0.1864 | 0.20551 | 0.20551 | 0.39506 | 0.094256 | 0.19572 | 0.21578 | 0.21578 | 0.43456 | 0.098969 | 0.20551 | 0.22657 | 0.22657 | 0.47802 | 0.10392 | 0.21578 | 0.2379 | 0.2379 | 0.52582 | 0.10911 | 0.22657 | 0.25337 | 0.2498 | 0.57841 | 0.11457 | 0.2379 | 0.26983 | 0.26603 | 0.63625 | 0.11457 | 0.2498 | 0.28737 | 0.28332 | 0.69987 | 0.11457 | 0.26229 | 0.30174 | 0.29749 | 0.76986 | 0.11457 | 0.2754 | 0.31683 | 0.31237 | 0.84684 | 0.11457 | 0.28917 | 0.33267 | 0.32798 | 0.93153 | 0.11457 | 0.30363 | 0.3493 | 0.34438 | - - | - - | - - | - - | - -
Natural Gas to Liquids Production 6/ | 0 | 0 | 0 | 0 | 0 | 0 | 0 | 0 | 0 | 0 | 0 | 0 | 0 | 0 | 0 | 0 | 0 | 0 | 0 | 0 | 0 | 0 | 0 | 0 | 0 | 0 | 0 | 0 | 0 | 0 | 0 | 0 | 0.12413 | 0.072663 | 0.12413 | 0.12413 | 0.12413 | 0.13654 | 0.072663 | 0.12413 | 0.13034 | 0.13034 | 0.1502 | 0.072663 | 0.12413 | 0.13686 | 0.13686 | 0.16522 | 0.072663 | 0.13034 | 0.1437 | 0.1437 | 0.18174 | 0.072663 | 0.13686 | 0.15088 | 0.15088 | 0.19992 | 0.072663 | 0.1437 | 0.15843 | 0.15843 | 0.21991 | 0.072663 | 0.15088 | 0.16635 | 0.16635 | 0.2419 | 0.076296 | 0.15843 | 0.17467 | 0.17467 | 0.26609 | 0.08011 | 0.16635 | 0.1834 | 0.1834 | 0.2927 | 0.084116 | 0.17467 | 0.19257 | 0.19257 | 0.32197 | 0.088322 | 0.1834 | 0.2022 | 0.2022 | 0.35416 | 0.092738 | 0.19257 | 0.21231 | 0.21231 | 0.38958 | 0.097375 | 0.2022 | 0.22292 | 0.22292 | 0.42854 | 0.10224 | 0.21231 | 0.23407 | 0.23407 | 0.47139 | 0.10736 | 0.22292 | 0.24577 | 0.24577 | 0.51853 | 0.11272 | 0.23407 | 0.25806 | 0.25806 | 0.57038 | 0.11836 | 0.24577 | 0.27483 | 0.27096 | 0.62742 | 0.12428 | 0.25806 | 0.2927 | 0.28858 | 0.69016 | 0.12428 | 0.27096 | 0.31172 | 0.30733 | 0.75918 | 0.12428 | 0.28451 | 0.32731 | 0.3227 | 0.8351 | 0.12428 | 0.29874 | 0.34368 | 0.33884 | 0.91861 | 0.12428 | 0.31367 | 0.36086 | 0.35578 | 1.0105 | 0.12428 | 0.32936 | 0.3789 | 0.37357 | - - | - - | - - | - - | - -
Electric Power 7/ | 7.3878 | 7.6035 | 9.4761 | 9.0946 | 9.2666 | 9.2666 | 9.2666 | 8.6667 | 8.1162 | 8.4107 | 8.1348 | 8.0178 | 9.308 | 7.6549 | 8.2373 | 7.9947 | 7.9486 | 9.7723 | 7.3983 | 8.214 | 7.9638 | 7.9122 | 10.915 | 7.8263 | 8.8125 | 8.5904 | 8.6162 | 10.8158 | 7.3297 | 8.4932 | 8.1713 | 8.2341 | 10.8902 | 7.0452 | 8.3824 | 7.9961 | 7.9767 | 11.0739 | 6.9403 | 8.3825 | 7.9446 | 7.8801 | 11.1379 | 6.8417 | 8.4233 | 7.8018 | 7.802 | 11.2285 | 6.773 | 8.4869 | 7.7053 | 7.696 | 11.4627 | 6.8112 | 8.5779 | 7.6296 | 7.6618 | 11.6543 | 6.8873 | 8.6709 | 7.5491 | 7.5758 | 11.8541 | 6.9191 | 8.8269 | 7.5126 | 7.5113 | 12.0004 | 6.9602 | 9.0092 | 7.5048 | 7.4422 | 12.2295 | 6.9975 | 9.1202 | 7.5039 | 7.4336 | 12.4522 | 7.0484 | 9.3065 | 7.5593 | 7.4621 | 12.5679 | 7.078 | 9.4408 | 7.4202 | 7.3236 | 12.698 | 7.089 | 9.5626 | 7.3412 | 7.2532 | 12.8256 | 7.1124 | 9.71 | 7.4269 | 7.254 | 12.9919 | 7.0999 | 9.894 | 7.4864 | 7.2559 | 13.2113 | 7.0704 | 10.0419 | 7.5537 | 7.2897 | 13.4365 | 6.9484 | 10.1212 | 7.6767 | 7.3521 | 13.5952 | 6.7813 | 10.1716 | 7.7013 | 7.4228 | 13.7187 | 6.6361 | 10.1709 | 7.7172 | 7.4793 | 13.944 | 6.5265 | 10.1639 | 7.8047 | 7.6113 | 14.1389 | 6.4134 | 10.115 | 7.8597 | 7.6842 | 14.3459 | 6.3517 | 10.0289 | 7.8878 | 7.718 | 14.5432 | 6.1937 | 9.9591 | 7.941 | 7.7144 | 14.7834 | 6.0247 | 9.7888 | 7.9582 | 7.6989 | 2.3% | -0.8% | 0.9% | 0.2% | 0%
Transportation 8/ | 0.03692 | 0.04029 | 0.043159 | 0.043118 | 0.042832 | 0.042829 | 0.042831 | 0.069027 | 0.050584 | 0.050007 | 0.050028 | 0.050555 | 0.099346 | 0.054095 | 0.053474 | 0.053454 | 0.054097 | 0.1379 | 0.057921 | 0.056563 | 0.056513 | 0.05739 | 0.18088 | 0.061451 | 0.059172 | 0.05912 | 0.060911 | 0.22864 | 0.064927 | 0.061818 | 0.061539 | 0.064393 | 0.27895 | 0.069031 | 0.065507 | 0.064135 | 0.068239 | 0.33059 | 0.073289 | 0.069348 | 0.067954 | 0.072573 | 0.38185 | 0.077534 | 0.073504 | 0.071918 | 0.077255 | 0.42922 | 0.084435 | 0.078086 | 0.076329 | 0.08462 | 0.46622 | 0.091523 | 0.083588 | 0.081328 | 0.092251 | 0.50502 | 0.099832 | 0.090776 | 0.088813 | 0.10322 | 0.5382 | 0.11799 | 0.098103 | 0.096531 | 0.12195 | 0.57036 | 0.13797 | 0.10724 | 0.10525 | 0.14568 | 0.59589 | 0.16147 | 0.1222 | 0.11636 | 0.16934 | 0.61747 | 0.19352 | 0.14076 | 0.13495 | 0.20122 | 0.63913 | 0.23142 | 0.16448 | 0.1549 | 0.23672 | 0.66841 | 0.29368 | 0.19203 | 0.17822 | 0.28419 | 0.69781 | 0.35622 | 0.22439 | 0.20512 | 0.34498 | 0.73599 | 0.43165 | 0.26088 | 0.23627 | 0.40428 | 0.77056 | 0.51735 | 0.30923 | 0.27087 | 0.47531 | 0.81113 | 0.6066 | 0.37109 | 0.31516 | 0.55679 | 0.85859 | 0.70311 | 0.4313 | 0.37531 | 0.637 | 0.91459 | 0.79457 | 0.50406 | 0.43402 | 0.7307 | 0.96953 | 0.89461 | 0.58855 | 0.50118 | 0.82206 | 1.0337 | 0.98906 | 0.67241 | 0.56937 | 0.90994 | 1.096 | 1.0875 | 0.75693 | 0.64747 | 1.0016 | 1.1804 | 1.1924 | 0.851 | 0.72073 | 1.0864 | 1.2623 | 1.2901 | 0.94174 | 0.79113 | 1.1787 | 12.6% | 12.7% | 11.5% | 10.8% | 12.4%
Pipeline Fuel | 0.66885 | 0.68434 | 0.70839 | 0.69544 | 0.7 | 0.70006 | 0.70006 | 0.72572 | 0.70554 | 0.71445 | 0.70571 | 0.70169 | 0.72342 | 0.67212 | 0.6909 | 0.68214 | 0.67952 | 0.72832 | 0.65701 | 0.68277 | 0.67261 | 0.66764 | 0.75855 | 0.66977 | 0.69979 | 0.68485 | 0.68055 | 0.76243 | 0.66365 | 0.69992 | 0.68051 | 0.67585 | 0.76985 | 0.65989 | 0.70363 | 0.67996 | 0.67184 | 0.77879 | 0.65803 | 0.70718 | 0.68005 | 0.67129 | 0.78024 | 0.65577 | 0.71018 | 0.67802 | 0.67036 | 0.78415 | 0.65492 | 0.71359 | 0.67665 | 0.66758 | 0.79677 | 0.65608 | 0.72081 | 0.67923 | 0.67092 | 0.80246 | 0.66213 | 0.72608 | 0.67866 | 0.67075 | 0.81106 | 0.6674 | 0.73432 | 0.68038 | 0.67207 | 0.81923 | 0.67201 | 0.74331 | 0.68398 | 0.67406 | 0.82982 | 0.67523 | 0.74904 | 0.68697 | 0.67618 | 0.83981 | 0.67502 | 0.75574 | 0.68835 | 0.67819 | 0.84408 | 0.67498 | 0.75825 | 0.68475 | 0.6753 | 0.84891 | 0.67519 | 0.76033 | 0.6838 | 0.67481 | 0.85435 | 0.677 | 0.76488 | 0.68515 | 0.67704 | 0.86111 | 0.67782 | 0.77106 | 0.68514 | 0.678 | 0.86841 | 0.67937 | 0.77697 | 0.68649 | 0.67802 | 0.87764 | 0.67841 | 0.78127 | 0.68944 | 0.67964 | 0.88678 | 0.67498 | 0.78519 | 0.69091 | 0.6821 | 0.89553 | 0.67191 | 0.78827 | 0.6921 | 0.68534 | 0.90952 | 0.67013 | 0.79052 | 0.69488 | 0.68988 | 0.92396 | 0.66981 | 0.79237 | 0.69715 | 0.69329 | 0.94058 | 0.66997 | 0.79331 | 0.69843 | 0.69517 | 0.95768 | 0.66992 | 0.79539 | 0.70127 | 0.69657 | 0.96982 | 0.67241 | 0.79724 | 0.70703 | 0.70148 | 1.2% | -0.1% | 0.5% | 0.1% | 0.1%
Lease and Plant Fuel 9/ | 1.2824 | 1.3895 | 1.4465 | 1.4229 | 1.4382 | 1.4382 | 1.4382 | 1.4735 | 1.4314 | 1.4545 | 1.4418 | 1.4339 | 1.4925 | 1.3796 | 1.4253 | 1.4111 | 1.405 | 1.5209 | 1.3557 | 1.4171 | 1.4001 | 1.3921 | 1.6245 | 1.4109 | 1.4861 | 1.466 | 1.4592 | 1.672 | 1.4218 | 1.514 | 1.4853 | 1.4792 | 1.7117 | 1.4215 | 1.5324 | 1.4985 | 1.4885 | 1.7487 | 1.4219 | 1.5459 | 1.5083 | 1.4964 | 1.7778 | 1.4194 | 1.558 | 1.5115 | 1.5014 | 1.8056 | 1.4227 | 1.5735 | 1.5175 | 1.5072 | 1.8636 | 1.4228 | 1.6139 | 1.5479 | 1.5392 | 1.9129 | 1.4338 | 1.6498 | 1.5728 | 1.564 | 1.9432 | 1.4441 | 1.6693 | 1.5808 | 1.5716 | 1.9749 | 1.4568 | 1.6927 | 1.5921 | 1.5813 | 2.0073 | 1.4651 | 1.7089 | 1.6008 | 1.5913 | 2.0375 | 1.4636 | 1.7294 | 1.6121 | 1.604 | 2.0864 | 1.4623 | 1.7366 | 1.6334 | 1.627 | 2.1329 | 1.4682 | 1.7439 | 1.658 | 1.6557 | 2.1824 | 1.483 | 1.7596 | 1.6632 | 1.6903 | 2.2312 | 1.5016 | 1.7807 | 1.67 | 1.7281 | 2.2852 | 1.5172 | 1.8099 | 1.6842 | 1.7439 | 2.3416 | 1.5326 | 1.8289 | 1.7045 | 1.759 | 2.4001 | 1.5438 | 1.8517 | 1.7219 | 1.7871 | 2.4685 | 1.5545 | 1.8724 | 1.7419 | 1.8094 | 2.54 | 1.5748 | 1.8922 | 1.7661 | 1.8409 | 2.6224 | 1.5962 | 1.9194 | 1.785 | 1.8663 | 2.6943 | 1.6156 | 1.9451 | 1.8037 | 1.888 | 2.7738 | 1.6325 | 1.9694 | 1.8291 | 1.9062 | 2.8253 | 1.6596 | 2.0196 | 1.8797 | 1.9639 | 2.5% | 0.6% | 1.3% | 1% | 1.2%
Total | 23.7785 | 24.37 | 25.8536 | 25.4356 | 25.6265 | 25.6268 | 25.6276 | 25.8614 | 25.1578 | 25.4976 | 25.1723 | 24.9819 | 26.466 | 24.4127 | 25.1703 | 24.7932 | 24.6319 | 27.4421 | 24.4165 | 25.518 | 25.0638 | 24.852 | 29.0109 | 25.0358 | 26.4379 | 25.9158 | 25.7312 | 29.2021 | 24.6499 | 26.3628 | 25.6382 | 25.4525 | 29.7158 | 24.5293 | 26.6139 | 25.7382 | 25.4446 | 30.1357 | 24.4316 | 26.7589 | 25.7384 | 25.3779 | 30.389 | 24.3373 | 26.923 | 25.6398 | 25.3203 | 30.6585 | 24.276 | 27.1132 | 25.591 | 25.2356 | 31.1119 | 24.3451 | 27.3734 | 25.5939 | 25.2654 | 31.4269 | 24.4553 | 27.5926 | 25.5491 | 25.2048 | 31.7561 | 24.5373 | 27.8639 | 25.5349 | 25.1543 | 32.0358 | 24.6234 | 28.1523 | 25.5494 | 25.1045 | 32.376 | 24.675 | 28.365 | 25.5571 | 25.101 | 32.6976 | 24.7313 | 28.6499 | 25.6124 | 25.1412 | 32.93 | 24.7767 | 28.8764 | 25.4807 | 25.0163 | 33.1779 | 24.8507 | 29.0965 | 25.4211 | 24.983 | 33.4613 | 24.9774 | 29.3775 | 25.5313 | 25.0442 | 33.7997 | 25.081 | 29.7141 | 25.6326 | 25.1155 | 34.1949 | 25.16 | 30.0332 | 25.7595 | 25.2181 | 34.6259 | 25.1371 | 30.2599 | 25.9562 | 25.3704 | 35.0301 | 25.0541 | 30.4626 | 26.0889 | 25.5579 | 35.4333 | 25.0052 | 30.6478 | 26.2052 | 25.7469 | 35.9667 | 25.0206 | 30.8028 | 26.403 | 26.0194 | 36.5141 | 25.034 | 30.9701 | 26.5592 | 26.223 | 37.0602 | 25.0842 | 31.0922 | 26.6829 | 26.3652 | 37.6468 | 25.0499 | 31.2187 | 26.8392 | 26.4652 | 38.2596 | 24.9987 | 31.2717 | 27.013 | 26.6349 | 1.6% | 0.1% | 0.9% | 0.4% | 0.3%
Discrepancy 10/ | 0.22252 | 0.64018 | 0.072716 | 0.066534 | 0.066839 | 0.066843 | 0.066847 | 0.46108 | 0.4529 | 0.45319 | 0.45311 | 0.45299 | 0.36858 | 0.35779 | 0.35866 | 0.35847 | 0.3583 | 0.23613 | 0.22407 | 0.2246 | 0.22414 | 0.22376 | 0.23636 | 0.22242 | 0.22299 | 0.22249 | 0.22206 | 0.23666 | 0.22102 | 0.22143 | 0.22073 | 0.22013 | 0.23703 | 0.21923 | 0.21988 | 0.21911 | 0.21831 | 0.23721 | 0.2175 | 0.21809 | 0.21721 | 0.21615 | 0.23739 | 0.2157 | 0.21624 | 0.21594 | 0.21487 | 0.23754 | 0.21349 | 0.21431 | 0.21273 | 0.21147 | 0.23748 | 0.21154 | 0.21218 | 0.21039 | 0.20887 | 0.23788 | 0.20939 | 0.20993 | 0.20785 | 0.20606 | 0.23799 | 0.20645 | 0.20764 | 0.20521 | 0.20261 | 0.23846 | 0.20337 | 0.20507 | 0.20236 | 0.1987 | 0.23804 | 0.20001 | 0.20228 | 0.19943 | 0.19482 | 0.23817 | 0.1963 | 0.19909 | 0.19587 | 0.19045 | 0.23853 | 0.19243 | 0.19556 | 0.19212 | 0.1859 | 0.23909 | 0.18672 | 0.19184 | 0.18814 | 0.18044 | 0.23862 | 0.18107 | 0.18783 | 0.18392 | 0.17414 | 0.23896 | 0.17461 | 0.18362 | 0.17973 | 0.16789 | 0.239 | 0.16817 | 0.17847 | 0.17505 | 0.1613 | 0.24036 | 0.1607 | 0.17242 | 0.16969 | 0.15401 | 0.23906 | 0.15347 | 0.16642 | 0.1633 | 0.14673 | 0.23912 | 0.1465 | 0.15999 | 0.1569 | 0.13906 | 0.2392 | 0.13895 | 0.15296 | 0.15066 | 0.13187 | 0.23942 | 0.13206 | 0.14614 | 0.14446 | 0.12489 | 0.23959 | 0.12451 | 0.13898 | 0.13808 | 0.1174 | 0.23977 | 0.11736 | 0.13208 | 0.13294 | 0.11102 | 0.2407 | 0.10999 | 0.12502 | 0.12514 | 0.10382 | - - | - - | - - | - - | - -
Natural Gas Prices
(2011 dollars per million Btu)
Henry Hub Spot Price | 4.4632 | 3.98 | 2.4124 | 2.7584 | 2.6189 | 2.618 | 2.619 | 2.9891 | 3.4827 | 3.341 | 3.2034 | 3.1346 | 2.5139 | 3.553 | 3.2276 | 3.0321 | 2.9375 | 2.3801 | 3.6194 | 3.2662 | 2.9837 | 2.8642 | 2.6594 | 4.1991 | 3.72 | 3.3799 | 3.2452 | 2.621 | 4.5018 | 3.9092 | 3.4517 | 3.3151 | 2.6956 | 4.8833 | 4.2205 | 3.6659 | 3.4863 | 2.713 | 5.1718 | 4.3437 | 3.7469 | 3.5391 | 2.7499 | 5.3943 | 4.4802 | 3.7917 | 3.6242 | 2.7836 | 5.668 | 4.6656 | 3.8649 | 3.7229 | 2.8629 | 5.8451 | 4.9391 | 4.0335 | 3.8651 | 2.9297 | 5.9948 | 5.1676 | 4.1806 | 3.9812 | 2.941 | 6.1777 | 5.2962 | 4.2303 | 4.0097 | 2.9647 | 6.3807 | 5.4641 | 4.2775 | 4.0598 | 2.9969 | 6.6364 | 5.6069 | 4.3663 | 4.1457 | 3.0239 | 6.7577 | 5.7453 | 4.444 | 4.1994 | 3.1456 | 6.9457 | 5.8858 | 4.6645 | 4.3873 | 3.217 | 7.0582 | 6.0201 | 4.8381 | 4.5749 | 3.3411 | 7.1189 | 6.0821 | 4.9461 | 4.7618 | 3.4401 | 7.2469 | 6.2194 | 4.9806 | 4.9528 | 3.5349 | 7.4243 | 6.2844 | 5.0362 | 5.0555 | 3.6052 | 7.7344 | 6.4946 | 5.1202 | 5.0967 | 3.7153 | 8.2138 | 6.7578 | 5.31 | 5.2607 | 3.8507 | 8.5295 | 7.1467 | 5.5461 | 5.4703 | 3.9538 | 8.8855 | 7.498 | 5.8234 | 5.7172 | 4.027 | 9.2954 | 7.774 | 6.1916 | 6.0758 | 4.1503 | 9.7925 | 8.0467 | 6.6022 | 6.5108 | 4.2515 | 10.2067 | 8.3319 | 6.9062 | 6.8117 | 4.3569 | 10.6938 | 8.6739 | 7.2635 | 7.162 | 0.3% | 3.5% | 2.7% | 2.1% | 2%
Delivered Prices
Residential | 11.6206 | 11.0508 | 10.6098 | 10.8069 | 10.7049 | 10.7051 | 10.7052 | 10.4856 | 10.9594 | 10.8087 | 10.694 | 10.6634 | 9.9888 | 10.8785 | 10.5859 | 10.4526 | 10.4453 | 9.6825 | 10.8843 | 10.528 | 10.3329 | 10.3227 | 9.9268 | 11.5584 | 11.0692 | 10.7887 | 10.8085 | 10.0067 | 12.1001 | 11.4332 | 11.0914 | 11.142 | 10.1904 | 12.6551 | 11.8808 | 11.5108 | 11.5466 | 10.2994 | 13.0978 | 12.1557 | 11.7604 | 11.811 | 10.3705 | 13.4191 | 12.3512 | 11.8965 | 12.0256 | 10.4542 | 13.7537 | 12.5926 | 12.0667 | 12.2422 | 10.6165 | 14.0137 | 12.8693 | 12.2899 | 12.4969 | 10.698 | 14.1966 | 13.1146 | 12.5086 | 12.7306 | 10.7561 | 14.3768 | 13.2639 | 12.6232 | 12.8764 | 10.7977 | 14.5784 | 13.411 | 12.7153 | 12.9934 | 10.8737 | 14.8565 | 13.5743 | 12.8732 | 13.1853 | 10.9404 | 15.0205 | 13.6767 | 13.0116 | 13.3316 | 11.0911 | 15.2424 | 13.8278 | 13.2533 | 13.603 | 11.215 | 15.3918 | 13.9971 | 13.475 | 13.8697 | 11.3761 | 15.5132 | 14.076 | 13.6243 | 14.1441 | 11.5239 | 15.7228 | 14.196 | 13.7503 | 14.4203 | 11.6567 | 16.0274 | 14.3513 | 13.8711 | 14.6128 | 11.8019 | 16.4016 | 14.6621 | 14.069 | 14.8018 | 11.9678 | 16.9157 | 14.9945 | 14.3543 | 15.0817 | 12.1974 | 17.3342 | 15.4554 | 14.6959 | 15.4274 | 12.4086 | 17.7677 | 15.8671 | 15.037 | 15.8049 | 12.5809 | 18.2992 | 16.1619 | 15.5071 | 16.2752 | 12.8061 | 18.8807 | 16.4783 | 15.9872 | 16.8136 | 12.9645 | 19.3157 | 16.8111 | 16.3472 | 17.2062 | 13.1055 | 19.8617 | 17.1839 | 16.7206 | 17.5944 | 0.6% | 2% | 1.5% | 1.4% | 1.6%
Commercial | 9.6131 | 9.0401 | 8.1629 | 8.36 | 8.2584 | 8.2585 | 8.2588 | 8.4302 | 8.8959 | 8.7522 | 8.5959 | 8.5127 | 7.9294 | 8.8116 | 8.5331 | 8.3179 | 8.2159 | 7.59 | 8.7818 | 8.4504 | 8.147 | 8.0008 | 7.793 | 9.4051 | 8.9522 | 8.5305 | 8.3699 | 7.8183 | 9.8762 | 9.2683 | 8.736 | 8.565 | 7.9477 | 10.3668 | 9.6728 | 9.0622 | 8.833 | 8.0132 | 10.7598 | 9.9115 | 9.2342 | 8.9761 | 8.0451 | 11.0463 | 10.0837 | 9.3049 | 9.0819 | 8.095 | 11.3377 | 10.2973 | 9.4045 | 9.1897 | 8.2245 | 11.5656 | 10.5517 | 9.5654 | 9.3422 | 8.274 | 11.7229 | 10.7754 | 9.7172 | 9.4714 | 8.2983 | 11.8751 | 10.9107 | 9.773 | 9.5197 | 8.3103 | 12.048 | 11.0429 | 9.8059 | 9.5427 | 8.3543 | 12.2956 | 11.1951 | 9.9086 | 9.6395 | 8.3822 | 12.4213 | 11.2785 | 9.9842 | 9.6875 | 8.4882 | 12.6064 | 11.4089 | 10.1565 | 9.8583 | 8.5637 | 12.7113 | 11.5487 | 10.3069 | 10.0264 | 8.6755 | 12.7831 | 11.601 | 10.3923 | 10.203 | 8.7752 | 12.9445 | 11.6946 | 10.4523 | 10.3836 | 8.8562 | 13.1917 | 11.8183 | 10.5045 | 10.4766 | 8.951 | 13.5222 | 12.0958 | 10.6365 | 10.5658 | 9.0659 | 13.9903 | 12.3975 | 10.8536 | 10.752 | 9.2419 | 14.3392 | 12.825 | 11.1272 | 10.9985 | 9.4048 | 14.7175 | 13.2032 | 11.4012 | 11.2818 | 9.5305 | 15.2032 | 13.467 | 11.8004 | 11.6547 | 9.7056 | 15.736 | 13.7584 | 12.2067 | 12.0942 | 9.8127 | 16.1175 | 14.0593 | 12.4978 | 12.3894 | 9.9018 | 16.6438 | 14.4035 | 12.8008 | 12.688 | 0.3% | 2.1% | 1.6% | 1.2% | 1.2%
Industrial 4/ | 5.6101 | 5.0047 | 3.7423 | 3.9609 | 3.8463 | 3.8459 | 3.8463 | 4.2068 | 4.6714 | 4.5289 | 4.3729 | 4.293 | 4.0067 | 4.8474 | 4.5831 | 4.3684 | 4.2714 | 3.8567 | 4.979 | 4.6736 | 4.3758 | 4.2432 | 4.077 | 5.5789 | 5.1468 | 4.7545 | 4.606 | 4.0667 | 5.9756 | 5.3981 | 4.8925 | 4.7408 | 4.1162 | 6.3767 | 5.7062 | 5.1152 | 4.91 | 4.142 | 6.7196 | 5.886 | 5.2339 | 5.0015 | 4.1578 | 6.9559 | 6.0219 | 5.2642 | 5.0716 | 4.1744 | 7.2034 | 6.1984 | 5.3275 | 5.1435 | 4.2535 | 7.4084 | 6.4352 | 5.4642 | 5.271 | 4.2939 | 7.5437 | 6.6401 | 5.6011 | 5.3825 | 4.2984 | 7.6729 | 6.7474 | 5.6372 | 5.4088 | 4.2888 | 7.8222 | 6.8541 | 5.6487 | 5.4163 | 4.2996 | 8.0417 | 6.9597 | 5.7098 | 5.4793 | 4.319 | 8.152 | 7.0412 | 5.7793 | 5.5148 | 4.415 | 8.3275 | 7.1598 | 5.954 | 5.6794 | 4.4883 | 8.415 | 7.2821 | 6.0946 | 5.841 | 4.5838 | 8.4496 | 7.3046 | 6.1585 | 6.0029 | 4.6696 | 8.5897 | 7.3719 | 6.2022 | 6.1755 | 4.7456 | 8.7919 | 7.4599 | 6.2333 | 6.2485 | 4.8171 | 9.1073 | 7.7135 | 6.3358 | 6.3065 | 4.9141 | 9.5698 | 7.9839 | 6.5334 | 6.4732 | 5.0646 | 9.8891 | 8.3903 | 6.7819 | 6.6983 | 5.1846 | 10.2331 | 8.7505 | 7.0393 | 6.9563 | 5.267 | 10.6873 | 8.9922 | 7.4359 | 7.3281 | 5.4008 | 11.1917 | 9.2354 | 7.8431 | 7.7693 | 5.4871 | 11.5362 | 9.5194 | 8.1306 | 8.0616 | 5.5706 | 12.0155 | 9.831 | 8.4302 | 8.3534 | 0.4% | 3.1% | 2.4% | 1.8% | 1.8%
Electric Power 7/ | 5.3738 | 4.875 | 3.3085 | 3.4946 | 3.3918 | 3.3919 | 3.3922 | 3.6122 | 4.0243 | 3.904 | 3.7362 | 3.6584 | 3.4362 | 4.1717 | 3.9459 | 3.7326 | 3.651 | 3.3335 | 4.3273 | 4.076 | 3.7871 | 3.6625 | 3.5544 | 4.925 | 4.5465 | 4.1412 | 4.0087 | 3.522 | 5.2649 | 4.7596 | 4.2453 | 4.1104 | 3.5876 | 5.6459 | 5.0731 | 4.4677 | 4.2661 | 3.6158 | 5.9712 | 5.2482 | 4.5769 | 4.3499 | 3.6222 | 6.1988 | 5.3805 | 4.5973 | 4.4146 | 3.6434 | 6.4427 | 5.5656 | 4.655 | 4.4825 | 3.7436 | 6.662 | 5.814 | 4.7992 | 4.6195 | 3.7912 | 6.8306 | 6.0281 | 4.9383 | 4.7313 | 3.8124 | 6.9858 | 6.1704 | 4.9922 | 4.7684 | 3.8233 | 7.1529 | 6.3121 | 5.0213 | 4.7838 | 3.8569 | 7.3917 | 6.4437 | 5.1048 | 4.8637 | 3.8884 | 7.516 | 6.5425 | 5.1846 | 4.9083 | 3.9817 | 7.6921 | 6.6781 | 5.3467 | 5.0611 | 4.0541 | 7.7782 | 6.8114 | 5.4858 | 5.2181 | 4.1531 | 7.8065 | 6.8488 | 5.5658 | 5.3834 | 4.2475 | 7.939 | 6.9342 | 5.6154 | 5.5552 | 4.3239 | 8.129 | 7.0378 | 5.655 | 5.6382 | 4.4055 | 8.4155 | 7.2893 | 5.7769 | 5.6997 | 4.5102 | 8.839 | 7.5621 | 5.9802 | 5.8725 | 4.6701 | 9.1108 | 7.9561 | 6.2326 | 6.0997 | 4.8136 | 9.4148 | 8.2962 | 6.493 | 6.3674 | 4.9201 | 9.8393 | 8.5135 | 6.8817 | 6.7305 | 5.0816 | 10.3223 | 8.7382 | 7.2778 | 7.1566 | 5.187 | 10.629 | 8.9989 | 7.5695 | 7.4396 | 5.287 | 11.0928 | 9.2697 | 7.8618 | 7.7131 | 0.3% | 2.9% | 2.2% | 1.7% | 1.6%
Transportation 12/ | 16.6903 | 16.3072 | 14.5885 | 15.0503 | 14.9203 | 14.9204 | 14.9209 | 16.2302 | 16.477 | 16.318 | 16.1486 | 16.0903 | 16.2528 | 16.4603 | 16.2011 | 15.9717 | 15.9056 | 16.3167 | 16.5812 | 16.258 | 15.9451 | 15.8398 | 16.694 | 17.1733 | 16.7113 | 16.2689 | 16.1955 | 16.7506 | 17.559 | 16.9263 | 16.3616 | 16.3252 | 16.8692 | 17.9753 | 17.269 | 16.5731 | 16.5194 | 16.9153 | 18.3325 | 17.47 | 16.7048 | 16.6315 | 16.9057 | 18.5862 | 17.6216 | 16.7428 | 16.7249 | 16.8992 | 18.9162 | 17.8397 | 16.8281 | 16.905 | 16.9655 | 19.2091 | 18.1232 | 17.0014 | 17.1206 | 16.964 | 19.4303 | 18.4247 | 17.2383 | 17.3863 | 16.9342 | 19.7587 | 18.62 | 17.3605 | 17.6073 | 16.8797 | 20.0525 | 18.8377 | 17.4526 | 17.7726 | 16.8525 | 20.3622 | 19.1156 | 17.6562 | 17.935 | 16.8213 | 20.5879 | 19.3085 | 17.8641 | 18.0767 | 16.8637 | 20.8539 | 19.5444 | 18.1105 | 18.3071 | 16.8898 | 21.0043 | 19.7797 | 18.3122 | 18.4922 | 16.9409 | 21.0781 | 19.9058 | 18.4734 | 18.676 | 16.9982 | 21.2508 | 20.0616 | 18.5823 | 18.8266 | 17.0337 | 21.481 | 20.1978 | 18.6731 | 18.9236 | 17.0932 | 21.7555 | 20.4648 | 18.8202 | 19.0046 | 17.1815 | 22.1562 | 20.7285 | 19.0188 | 19.1503 | 17.3406 | 22.4309 | 21.1385 | 19.2515 | 19.3746 | 17.4928 | 22.7446 | 21.4905 | 19.5129 | 19.6262 | 17.5955 | 23.1576 | 21.707 | 19.89 | 19.9534 | 17.7515 | 23.6163 | 21.9275 | 20.2723 | 20.3427 | 17.8445 | 23.9084 | 22.1773 | 20.5348 | 20.5867 | 17.923 | 24.3199 | 22.4422 | 20.7916 | 20.8178 | 0.3% | 1.3% | 1.1% | 0.8% | 0.8%
Average 13/ | 7.4369 | 6.8313 | 5.4117 | 5.6456 | 5.5238 | 5.5238 | 5.5241 | 5.8889 | 6.3775 | 6.2143 | 6.0779 | 6.0085 | 5.5275 | 6.4678 | 6.1555 | 5.9613 | 5.8726 | 5.3091 | 6.5659 | 6.1922 | 5.9171 | 5.7875 | 5.4561 | 7.1243 | 6.6139 | 6.2249 | 6.0755 | 5.4756 | 7.5705 | 6.8929 | 6.4041 | 6.2452 | 5.5683 | 8.0175 | 7.2346 | 6.6673 | 6.4547 | 5.6161 | 8.3827 | 7.4301 | 6.8036 | 6.567 | 5.6511 | 8.6427 | 7.5726 | 6.8571 | 6.6535 | 5.6933 | 8.9153 | 7.7597 | 6.9418 | 6.7478 | 5.7923 | 9.1292 | 7.9969 | 7.0961 | 6.8898 | 5.8427 | 9.2773 | 8.2045 | 7.2505 | 7.0207 | 5.8615 | 9.4287 | 8.3212 | 7.3073 | 7.0748 | 5.8714 | 9.5989 | 8.4376 | 7.3402 | 7.1121 | 5.8989 | 9.8443 | 8.5643 | 7.4314 | 7.2084 | 5.9234 | 9.9799 | 8.6479 | 7.516 | 7.2696 | 6.025 | 10.1787 | 8.7774 | 7.7149 | 7.4694 | 6.1047 | 10.3061 | 8.9138 | 7.8827 | 7.6671 | 6.2101 | 10.3834 | 8.9546 | 7.9671 | 7.8685 | 6.3078 | 10.57 | 9.0388 | 8.0319 | 8.0751 | 6.3853 | 10.8328 | 9.1537 | 8.0881 | 8.1932 | 6.4693 | 11.2015 | 9.434 | 8.2198 | 8.3 | 6.5821 | 11.7198 | 9.7346 | 8.4542 | 8.5076 | 6.7561 | 12.0999 | 10.1692 | 8.7403 | 8.7806 | 6.9025 | 12.5059 | 10.5612 | 9.0291 | 9.0789 | 7.0161 | 13.0195 | 10.8352 | 9.4515 | 9.4805 | 7.1816 | 13.58 | 11.1244 | 9.8902 | 9.9551 | 7.2979 | 13.9969 | 11.4482 | 10.2112 | 10.2863 | 7.4024 | 14.5509 | 11.8039 | 10.5414 | 10.6181 | 0.3% | 2.6% | 1.9% | 1.5% | 1.5%
(nominal dollars per million Btu)
Henry Hub Spot Price | 4.37 | 3.98 | 2.4552 | 2.8074 | 2.6653 | 2.6645 | 2.6655 | 3.0934 | 3.6058 | 3.4588 | 3.3161 | 3.2449 | 2.6364 | 3.7323 | 3.3887 | 3.1837 | 3.0846 | 2.5314 | 3.8625 | 3.4817 | 3.1811 | 3.054 | 2.8698 | 4.5537 | 4.0276 | 3.6603 | 3.5141 | 2.8693 | 4.9596 | 4.2967 | 3.7942 | 3.6425 | 2.9964 | 5.4692 | 4.7137 | 4.0935 | 3.8892 | 3.0619 | 5.8867 | 4.9279 | 4.2491 | 4.0071 | 3.1554 | 6.2446 | 5.1672 | 4.3705 | 4.1675 | 3.2509 | 6.6777 | 5.4742 | 4.5311 | 4.3506 | 3.4049 | 7.0131 | 5.8992 | 4.8136 | 4.5942 | 3.548 | 7.3238 | 6.2826 | 5.0797 | 4.8147 | 3.6269 | 7.6828 | 6.5524 | 5.233 | 4.9344 | 3.7247 | 8.0775 | 6.8803 | 5.3876 | 5.0852 | 3.8368 | 8.5539 | 7.1858 | 5.6019 | 5.2882 | 3.9448 | 8.8673 | 7.4931 | 5.8082 | 5.4558 | 4.1819 | 9.2806 | 7.8117 | 6.2119 | 5.8081 | 4.3596 | 9.6055 | 8.1336 | 6.5688 | 6.1748 | 4.6154 | 9.8665 | 8.363 | 6.8464 | 6.5536 | 4.8449 | 10.2327 | 8.7045 | 7.0301 | 6.9538 | 5.0737 | 10.6782 | 8.9508 | 7.2473 | 7.2402 | 5.2711 | 11.3288 | 9.4135 | 7.5104 | 7.4434 | 5.5319 | 12.2572 | 9.9682 | 7.9383 | 7.8338 | 5.8365 | 12.9581 | 10.727 | 8.4486 | 8.3038 | 6.0979 | 13.7432 | 11.4509 | 9.0379 | 8.8441 | 6.319 | 14.6349 | 12.0781 | 9.7911 | 9.5786 | 6.6244 | 15.6938 | 12.7174 | 10.6384 | 10.4612 | 6.9016 | 16.6493 | 13.3955 | 11.3377 | 11.1535 | 7.192 | 17.7555 | 14.1848 | 12.1436 | 11.9475 | 2.1% | 5.3% | 4.5% | 3.9% | 3.9%
Delivered Prices
Residential | 11.378 | 11.0508 | 10.7981 | 10.9988 | 10.8949 | 10.8952 | 10.8953 | 10.8515 | 11.3468 | 11.1898 | 11.07 | 11.0387 | 10.4753 | 11.4274 | 11.1142 | 10.9751 | 10.9685 | 10.2981 | 11.6153 | 11.2229 | 11.0166 | 11.0066 | 10.7123 | 12.5344 | 11.9845 | 11.6835 | 11.7042 | 10.9544 | 13.3305 | 12.5664 | 12.1919 | 12.2425 | 11.3274 | 14.1735 | 13.269 | 12.8535 | 12.881 | 11.6241 | 14.9084 | 13.7906 | 13.3366 | 13.3725 | 11.8997 | 15.5343 | 14.2451 | 13.7123 | 13.8284 | 12.2093 | 16.2037 | 14.7752 | 14.1465 | 14.3066 | 12.6265 | 16.8138 | 15.371 | 14.667 | 14.8541 | 12.9558 | 17.344 | 15.9443 | 15.1986 | 15.3957 | 13.2644 | 17.8796 | 16.4101 | 15.615 | 15.8459 | 13.5656 | 18.4554 | 16.8869 | 16.0151 | 16.2752 | 13.9211 | 19.1488 | 17.3966 | 16.516 | 16.819 | 14.2722 | 19.7095 | 17.8373 | 17.0059 | 17.3204 | 14.7453 | 20.3665 | 18.3523 | 17.6499 | 18.008 | 15.1983 | 20.9467 | 18.9111 | 18.2953 | 18.7199 | 15.7149 | 21.5007 | 19.3548 | 18.8588 | 19.4664 | 16.23 | 22.2006 | 19.8684 | 19.4084 | 20.2461 | 16.731 | 23.0519 | 20.4405 | 19.9609 | 20.9276 | 17.2553 | 24.024 | 21.2518 | 20.6365 | 21.6172 | 17.8198 | 25.2427 | 22.1178 | 21.4591 | 22.4585 | 18.4876 | 26.3343 | 23.1982 | 22.3869 | 23.4185 | 19.1379 | 27.4815 | 24.2322 | 23.3376 | 24.4488 | 19.7411 | 28.8105 | 25.1097 | 24.5222 | 25.6583 | 20.4402 | 30.2588 | 26.043 | 25.7609 | 27.015 | 21.0455 | 31.5079 | 27.0279 | 26.8366 | 28.1734 | 21.6335 | 32.9774 | 28.1014 | 27.9547 | 29.3505 | 2.3% | 3.8% | 3.3% | 3.3% | 3.4%
Commercial | 9.4124 | 9.0401 | 8.3079 | 8.5084 | 8.405 | 8.4051 | 8.4054 | 8.7244 | 9.2104 | 9.0608 | 8.8981 | 8.8122 | 8.3156 | 9.2562 | 8.959 | 8.7337 | 8.6274 | 8.0725 | 9.3716 | 9.0081 | 8.686 | 8.5309 | 8.4096 | 10.1993 | 9.6924 | 9.2381 | 9.0635 | 8.5587 | 10.8804 | 10.187 | 9.6028 | 9.4109 | 8.8345 | 11.6107 | 10.803 | 10.1193 | 9.8538 | 9.0438 | 12.2472 | 11.2446 | 10.4719 | 10.1629 | 9.2314 | 12.7875 | 11.6299 | 10.7252 | 10.4434 | 9.454 | 13.3574 | 12.0821 | 11.0255 | 10.7393 | 9.7817 | 13.8765 | 12.6029 | 11.4155 | 11.1044 | 10.0201 | 14.3218 | 13.1004 | 11.8068 | 11.4542 | 10.2335 | 14.7683 | 13.4986 | 12.0893 | 11.715 | 10.4405 | 15.252 | 13.9051 | 12.3506 | 11.9529 | 10.6955 | 15.848 | 14.3474 | 12.7125 | 12.296 | 10.935 | 16.299 | 14.7096 | 13.0491 | 12.5859 | 11.2848 | 16.8443 | 15.142 | 13.5258 | 13.0507 | 11.6053 | 17.2988 | 15.6032 | 13.9938 | 13.5326 | 11.9844 | 17.7168 | 15.9516 | 14.385 | 14.0423 | 12.3588 | 18.2777 | 16.3674 | 14.7533 | 14.5786 | 12.7114 | 18.9734 | 16.8326 | 15.1162 | 15.0039 | 13.0871 | 19.8065 | 17.5321 | 15.6017 | 15.4307 | 13.499 | 20.8772 | 18.2871 | 16.2257 | 16.0111 | 14.008 | 21.7842 | 19.2501 | 16.9506 | 16.6956 | 14.5052 | 22.7638 | 20.1639 | 17.6946 | 17.4519 | 14.9547 | 23.9362 | 20.9229 | 18.6605 | 18.374 | 15.4914 | 25.2189 | 21.7443 | 19.6692 | 19.4321 | 15.9292 | 26.2909 | 22.6037 | 20.5172 | 20.2863 | 16.345 | 27.6345 | 23.5546 | 21.4012 | 21.1659 | 2.1% | 3.9% | 3.4% | 3% | 3%
Industrial 4/ | 5.4929 | 5.0047 | 3.8088 | 4.0312 | 3.9145 | 3.9142 | 3.9146 | 4.3536 | 4.8365 | 4.6886 | 4.5266 | 4.444 | 4.2019 | 5.092 | 4.8118 | 4.5867 | 4.4854 | 4.1019 | 5.3134 | 4.9821 | 4.6653 | 4.5243 | 4.3996 | 6.05 | 5.5723 | 5.1489 | 4.9877 | 4.4519 | 6.5833 | 5.9331 | 5.378 | 5.2091 | 4.5754 | 7.1418 | 6.3729 | 5.7119 | 5.4775 | 4.6747 | 7.6485 | 6.6776 | 5.9354 | 5.6627 | 4.7709 | 8.0523 | 6.9453 | 6.0678 | 5.832 | 4.8752 | 8.4866 | 7.2727 | 6.2457 | 6.0108 | 5.0589 | 8.8887 | 7.6862 | 6.5211 | 6.2653 | 5.2001 | 9.2161 | 8.0728 | 6.8056 | 6.5093 | 5.3008 | 9.5423 | 8.3479 | 6.9733 | 6.6561 | 5.3882 | 9.9024 | 8.6306 | 7.1145 | 6.7844 | 5.5045 | 10.3651 | 8.9194 | 7.3256 | 6.9893 | 5.6344 | 10.6968 | 9.1833 | 7.5535 | 7.1648 | 5.8696 | 11.1269 | 9.5025 | 7.9292 | 7.5185 | 6.0824 | 11.452 | 9.8387 | 8.2748 | 7.8837 | 6.3321 | 11.7107 | 10.044 | 8.5246 | 8.2617 | 6.5766 | 12.1287 | 10.3175 | 8.7544 | 8.6704 | 6.8114 | 12.6453 | 10.6251 | 8.9699 | 8.9488 | 7.0429 | 13.3398 | 11.1802 | 9.2933 | 9.2103 | 7.317 | 14.2806 | 11.7766 | 9.7672 | 9.6394 | 7.6765 | 15.0237 | 12.5936 | 10.3311 | 10.168 | 7.9962 | 15.8276 | 13.3638 | 10.9251 | 10.7608 | 8.2646 | 16.8263 | 13.9706 | 11.7587 | 11.553 | 8.6204 | 17.9361 | 14.596 | 12.638 | 12.4832 | 8.9074 | 18.818 | 15.3047 | 13.3478 | 13.2001 | 9.1955 | 19.9499 | 16.0769 | 14.0942 | 13.935 | 2.1% | 4.9% | 4.1% | 3.6% | 3.6%
Electric Power 7/ | 5.2616 | 4.875 | 3.3672 | 3.5567 | 3.452 | 3.4521 | 3.4525 | 3.7382 | 4.1665 | 4.0417 | 3.8676 | 3.7872 | 3.6036 | 4.3822 | 4.1428 | 3.9192 | 3.8338 | 3.5454 | 4.6179 | 4.345 | 4.0377 | 3.9051 | 3.8357 | 5.3408 | 4.9225 | 4.4847 | 4.341 | 3.8555 | 5.8003 | 5.2314 | 4.6665 | 4.5163 | 3.9879 | 6.3233 | 5.6659 | 4.9889 | 4.7591 | 4.0809 | 6.7966 | 5.9541 | 5.1903 | 4.925 | 4.1563 | 7.1759 | 6.2056 | 5.299 | 5.0765 | 4.2551 | 7.5904 | 6.5303 | 5.4574 | 5.2383 | 4.4523 | 7.9931 | 6.9442 | 5.7274 | 5.4908 | 4.5913 | 8.345 | 7.3287 | 6.0003 | 5.7217 | 4.7014 | 8.6878 | 7.634 | 6.1754 | 5.868 | 4.8034 | 9.0551 | 7.9482 | 6.3243 | 5.9921 | 4.9378 | 9.5273 | 8.2582 | 6.5493 | 6.204 | 5.0726 | 9.8623 | 8.5328 | 6.7761 | 6.3768 | 5.2935 | 10.2779 | 8.8633 | 7.1204 | 6.7001 | 5.4941 | 10.5853 | 9.2027 | 7.4482 | 7.0429 | 5.7371 | 10.8194 | 9.4173 | 7.7042 | 7.4092 | 5.9821 | 11.2099 | 9.7049 | 7.926 | 7.7996 | 6.2061 | 11.6918 | 10.0239 | 8.1377 | 8.0747 | 6.4411 | 12.3264 | 10.5654 | 8.4735 | 8.3241 | 6.7156 | 13.1901 | 11.1545 | 8.9401 | 8.7449 | 7.0785 | 13.8412 | 11.942 | 9.4944 | 9.2593 | 7.424 | 14.562 | 12.67 | 10.0771 | 9.8498 | 7.7204 | 15.4911 | 13.2269 | 10.8824 | 10.6108 | 8.1109 | 16.5428 | 13.8102 | 11.7271 | 11.4988 | 8.4201 | 17.3382 | 14.4679 | 12.4266 | 12.1816 | 8.7273 | 18.4181 | 15.1591 | 13.144 | 12.8668 | 2% | 4.7% | 4% | 3.5% | 3.4%
Transportation 11/ | 16.3417 | 16.3072 | 14.8475 | 15.3175 | 15.1852 | 15.1853 | 15.1858 | 16.7965 | 17.0594 | 16.8934 | 16.7162 | 16.6565 | 17.0444 | 17.2908 | 17.0097 | 16.7701 | 16.7023 | 17.3542 | 17.6948 | 17.3311 | 17.0001 | 16.8892 | 18.0149 | 18.6234 | 18.0931 | 17.6182 | 17.5377 | 18.3371 | 19.3444 | 18.604 | 17.985 | 17.9376 | 18.7515 | 20.132 | 19.2868 | 18.5064 | 18.4285 | 19.0908 | 20.8667 | 19.8197 | 18.9437 | 18.8304 | 19.3985 | 21.5159 | 20.3236 | 19.2983 | 19.2323 | 19.7363 | 22.2859 | 20.9318 | 19.7287 | 19.7556 | 20.1775 | 23.0472 | 21.6463 | 20.2897 | 20.35 | 20.5441 | 23.7381 | 22.4001 | 20.9454 | 21.026 | 20.8833 | 24.5728 | 23.0366 | 21.4751 | 21.6677 | 21.2067 | 25.3853 | 23.7203 | 21.9816 | 22.2615 | 21.5754 | 26.2453 | 24.4982 | 22.6525 | 22.8775 | 21.9442 | 27.015 | 25.1823 | 23.348 | 23.4852 | 22.4199 | 27.8644 | 25.9395 | 24.1185 | 24.2354 | 22.8886 | 28.5847 | 26.7238 | 24.8628 | 24.9589 | 23.4021 | 29.2134 | 27.3709 | 25.5708 | 25.7036 | 23.9399 | 30.0063 | 28.0777 | 26.2286 | 26.4325 | 24.4485 | 30.8957 | 28.7676 | 26.8711 | 27.1013 | 24.9915 | 31.866 | 29.6625 | 27.6055 | 27.7551 | 25.5829 | 33.0628 | 30.5756 | 28.4324 | 28.5171 | 26.2833 | 34.0773 | 31.7285 | 29.3265 | 29.4103 | 26.9792 | 35.1792 | 32.8204 | 30.2841 | 30.3601 | 27.6098 | 36.4597 | 33.7248 | 31.4531 | 31.4571 | 28.3337 | 37.8482 | 34.6552 | 32.6657 | 32.6853 | 28.9674 | 38.9996 | 35.6553 | 33.7113 | 33.7086 | 29.5859 | 40.3796 | 36.7004 | 34.7608 | 34.7277 | 2.1% | 3.1% | 2.8% | 2.6% | 2.6%
Average 12/ | 7.2816 | 6.8313 | 5.5078 | 5.7458 | 5.6219 | 5.6219 | 5.6221 | 6.0944 | 6.6029 | 6.4334 | 6.2916 | 6.2199 | 5.7967 | 6.7941 | 6.4627 | 6.2593 | 6.1667 | 5.6467 | 7.0069 | 6.6009 | 6.3086 | 6.171 | 5.8878 | 7.7259 | 7.1607 | 6.7412 | 6.579 | 5.9941 | 8.3403 | 7.5761 | 7.0395 | 6.862 | 6.1896 | 8.9795 | 8.08 | 7.445 | 7.2007 | 6.3384 | 9.5415 | 8.4294 | 7.7155 | 7.4352 | 6.4844 | 10.005 | 8.7337 | 7.9038 | 7.651 | 6.6491 | 10.5034 | 9.1047 | 8.1384 | 7.8856 | 6.889 | 10.9533 | 9.5515 | 8.4686 | 8.1894 | 7.0758 | 11.334 | 9.9748 | 8.8097 | 8.4905 | 7.2284 | 11.7259 | 10.295 | 9.0392 | 8.7063 | 7.3765 | 12.1516 | 10.6245 | 9.245 | 8.9084 | 7.552 | 12.6885 | 10.9758 | 9.5344 | 9.1949 | 7.7274 | 13.0954 | 11.2787 | 9.8233 | 9.4447 | 8.01 | 13.6004 | 11.6494 | 10.2743 | 9.8881 | 8.273 | 14.0256 | 12.0432 | 10.7025 | 10.3483 | 8.5787 | 14.391 | 12.3127 | 11.028 | 10.8293 | 8.8837 | 14.9249 | 12.6505 | 11.3369 | 11.3374 | 9.1649 | 15.5805 | 13.0375 | 11.639 | 11.7338 | 9.4585 | 16.4073 | 13.6741 | 12.0568 | 12.1216 | 9.8006 | 17.489 | 14.3591 | 12.6387 | 12.6689 | 10.2403 | 18.3823 | 15.2637 | 13.3145 | 13.3288 | 10.6458 | 19.343 | 16.1291 | 14.0132 | 14.0443 | 11.0092 | 20.4981 | 16.834 | 14.9462 | 14.9462 | 11.4627 | 21.7637 | 17.5814 | 15.9366 | 15.9953 | 11.8469 | 22.8318 | 18.4057 | 16.7633 | 16.8428 | 12.2192 | 24.1596 | 19.3032 | 17.6239 | 17.7129 | 2% | 4.5% | 3.6% | 3.3% | 3.3%
1/ Marketed production (wet) minus extraction losses.
2/ Synthetic natural gas, propane air, coke oven gas, refinery gas, biomass gas, air injected for Btu
stabilization, and manufactured gas commingled and distributed with natural gas.
3/ Includes any natural gas regasified in the Bahamas and transported via pipeline to Florida, as well
as gas from Canada and Mexico.
4/ Includes energy for combined heat and power plants that have a non-regulatory status, and small on-site generating systems.
5/ Includes any natural gas used in the process of converting natural gas to liquid fuel that is not actually converted.
6/ Includes any natural gas converted into liquid fuel.
7/ Includes consumption of energy by electricity-only and combined heat and power plants that have a regulatory status.
8/ Natural gas used as vehicle fuel.
9/ Represents natural gas used in well, field, and lease operations, in natural gas processing plant machinery, and for liquefaction
in export facilities.
10/ Balancing item. Natural gas lost as a result of converting flow data measured at varying temperatures and
pressures to a standard temperature and pressure and the merger of different data reporting systems which
vary in scope, format, definition, and respondent type. In addition, 2010 and 2011 values
include net storage injections.
11/ Natural gas used as a vehicle fuel. Price includes estimated motor vehicle fuel taxes
and estimated dispensing costs or charges.
12/ Weighted average prices. Weights used are the sectoral consumption values excluding lease, plant, and pipeline fuel.
- - = Not applicable.
Note: Totals may not equal sum of components due to independent rounding. Data for 2010 and 2011
are model results and may differ slightly from official EIA data reports.
Sources: 2010 supply values; and lease, plant, and pipeline fuel consumption: Energy
Information Administration (EIA), Natural Gas Annual 2010, DOE/EIA-0131(2010) (Washington, DC, December 2011).
2011 supply values; lease, plant, and pipeline fuel consumption: EIA,
Natural Gas Monthly, DOE/EIA-0130(2012/07) (Washington, DC, July 2012).
Other 2010 and 2011 consumption based on: EIA,
Annual Energy Review 2011, DOE/EIA-0384(2011) (Washington, DC, September 2012).
2010 and 2011 Henry Hub spot price: Reuters News Service.
2010 residential, commercial, and industrial delivered prices: EIA,
Natural Gas Annual 2010, DOE/EIA-0131(2010) (Washington, DC, December 2011). 2011 residential,
commercial, and industrial delivered prices: EIA, Natural Gas Monthly, DOE/EIA-0130
(2012/07) (Washington, DC, July 2012). 2010 and 2011 electric power prices: EIA,
Electric Power Monthly, DOE/EIA-0226, April 2011 and April 2012, Table 4.2, and EIA, State
Energy Data System 2010, DOE/EIA-0214(2010) (Washington, DC, June 2012). 2010 transportation sector
delivered prices are based on: EIA, Natural Gas Annual 2010, DOE/EIA-0131(2010) (Washington, DC, December 2011)
and estimated state taxes, federal taxes, and dispensing costs or charges.
2011 transportation sector delivered prices are model results.
Projections: EIA, AEO2013 National Energy Modeling System.

## 6ng
Natural Gas Supply, Disposition, and Prices
(trillion cubic feet, unless otherwise noted)
Supply, Disposition, and Prices | 2010 | 2011 | 2012 |  |  |  |  | 2013 |  |  |  |  | 2014 |  |  |  |  | 2015 |  |  |  |  | 2016 |  |  |  |  | 2017 |  |  |  |  | 2018 |  |  |  |  | 2019 |  |  |  |  | 2020 |  |  |  |  | 2021 |  |  |  |  | 2022 |  |  |  |  | 2023 |  |  |  |  | 2024 |  |  |  |  | 2025 |  |  |  |  | 2026 |  |  |  |  | 2027 |  |  |  |  | 2028 |  |  |  |  | 2029 |  |  |  |  | 2030 |  |  |  |  | 2031 |  |  |  |  | 2032 |  |  |  |  | 2033 |  |  |  |  | 2034 |  |  |  |  | 2035 |  |  |  |  | 2036 |  |  |  |  | 2037 |  |  |  |  | 2038 |  |  |  |  | 2039 |  |  |  |  | 2040 |  |  |  |  | Growth Rate (2011-2040)
|  |  | Low coal cost | High coal cost | Low cost renewable | Low resource | High resource | Low coal cost | High coal cost | Low cost renewable | Low resource | High resource | Low coal cost | High coal cost | Low cost renewable | Low resource | High resource | Low coal cost | High coal cost | Low cost renewable | Low resource | High resource | Low coal cost | High coal cost | Low cost renewable | Low resource | High resource | Low coal cost | High coal cost | Low cost renewable | Low resource | High resource | Low coal cost | High coal cost | Low cost renewable | Low resource | High resource | Low coal cost | High coal cost | Low cost renewable | Low resource | High resource | Low coal cost | High coal cost | Low cost renewable | Low resource | High resource | Low coal cost | High coal cost | Low cost renewable | Low resource | High resource | Low coal cost | High coal cost | Low cost renewable | Low resource | High resource | Low coal cost | High coal cost | Low cost renewable | Low resource | High resource | Low coal cost | High coal cost | Low cost renewable | Low resource | High resource | Low coal cost | High coal cost | Low cost renewable | Low resource | High resource | Low coal cost | High coal cost | Low cost renewable | Low resource | High resource | Low coal cost | High coal cost | Low cost renewable | Low resource | High resource | Low coal cost | High coal cost | Low cost renewable | Low resource | High resource | Low coal cost | High coal cost | Low cost renewable | Low resource | High resource | Low coal cost | High coal cost | Low cost renewable | Low resource | High resource | Low coal cost | High coal cost | Low cost renewable | Low resource | High resource | Low coal cost | High coal cost | Low cost renewable | Low resource | High resource | Low coal cost | High coal cost | Low cost renewable | Low resource | High resource | Low coal cost | High coal cost | Low cost renewable | Low resource | High resource | Low coal cost | High coal cost | Low cost renewable | Low resource | High resource | Low coal cost | High coal cost | Low cost renewable | Low resource | High resource | Low coal cost | High coal cost | Low cost renewable | Low resource | High resource | Low coal cost | High coal cost | Low cost renewable | Low resource | High resource | Low coal cost | High coal cost | Low cost renewable | Low resource | High resource | Low coal cost | High coal cost | Low cost renewable | Low resource | High resource | Low coal cost | High coal cost | Low cost renewable | Low resource | High resource
Production
Dry Gas Production 1/ | 21.3324 | 23 | 23.914 | 23.9139 | 23.914 | 23.6677 | 24.0749 | 24.0706 | 24.0041 | 23.9818 | 23.7937 | 24.4949 | 23.8296 | 23.9586 | 23.8004 | 23.1408 | 25.2976 | 23.9598 | 24.1628 | 23.9663 | 23.0095 | 26.2202 | 24.9832 | 25.3026 | 25.0514 | 23.8193 | 27.9469 | 25.2322 | 25.6268 | 25.3097 | 23.8227 | 28.6105 | 25.7003 | 26.1062 | 25.8326 | 23.9669 | 29.5176 | 26.0748 | 26.5633 | 26.2085 | 24.1405 | 30.3217 | 26.356 | 26.8953 | 26.5399 | 24.2254 | 30.9353 | 26.6888 | 27.313 | 26.8993 | 24.3746 | 31.5446 | 27.1557 | 27.7546 | 27.3285 | 24.4993 | 32.2672 | 27.5004 | 28.1652 | 27.6656 | 24.8119 | 32.9239 | 27.8777 | 28.5778 | 28.0556 | 25.0927 | 33.4344 | 28.2935 | 29.0696 | 28.4931 | 25.4163 | 33.9372 | 28.6255 | 29.4444 | 28.8142 | 25.6168 | 34.5127 | 29.0501 | 29.8606 | 29.2412 | 25.6531 | 35.1426 | 29.184 | 30.0219 | 29.3442 | 25.621 | 35.7628 | 29.3027 | 30.2254 | 29.4683 | 25.6045 | 36.3347 | 29.5237 | 30.5194 | 29.6377 | 25.7456 | 36.8897 | 29.7393 | 30.8273 | 29.844 | 25.848 | 37.4742 | 30.0456 | 31.2949 | 30.1002 | 25.9904 | 38.1447 | 30.3507 | 31.684 | 30.3288 | 26.0676 | 38.8328 | 30.678 | 32.0593 | 30.5773 | 26.0872 | 39.5147 | 31.0268 | 32.333 | 30.9005 | 26.1767 | 40.2744 | 31.4101 | 32.5881 | 31.1842 | 26.3368 | 41.1121 | 31.7404 | 32.9251 | 31.4959 | 26.5323 | 42.1101 | 32.113 | 33.3831 | 31.798 | 26.5955 | 43.0914 | 32.5349 | 33.7382 | 32.1738 | 26.766 | 44.0876 | 33.0411 | 34.2436 | 32.6812 | 27.0311 | 44.9104 | 1.3% | 1.4% | 1.2% | 0.6% | 2.3%
Supplemental Natural Gas 2/ | 0.064573 | 0.061344 | 0.062003 | 0.062003 | 0.062003 | 0.062003 | 0.062003 | 0.065999 | 0.065999 | 0.065999 | 0.065999 | 0.065999 | 0.064152 | 0.064152 | 0.064152 | 0.064152 | 0.064152 | 0.064152 | 0.064152 | 0.064152 | 0.064152 | 0.064152 | 0.064152 | 0.064152 | 0.064152 | 0.064152 | 0.064152 | 0.064152 | 0.064152 | 0.064152 | 0.064152 | 0.064152 | 0.064152 | 0.064152 | 0.064152 | 0.064152 | 0.064152 | 0.064152 | 0.064152 | 0.064152 | 0.064152 | 0.064152 | 0.064152 | 0.064152 | 0.064152 | 0.064152 | 0.064152 | 0.064152 | 0.064152 | 0.064152 | 0.064152 | 0.064152 | 0.064152 | 0.064152 | 0.064152 | 0.064152 | 0.064152 | 0.064152 | 0.064152 | 0.064152 | 0.064152 | 0.064152 | 0.064152 | 0.064152 | 0.064152 | 0.064152 | 0.064152 | 0.064152 | 0.064152 | 0.064152 | 0.064152 | 0.064152 | 0.064152 | 0.064152 | 0.064152 | 0.064152 | 0.064152 | 0.064152 | 0.064152 | 0.064152 | 0.064152 | 0.064152 | 0.064152 | 0.064152 | 0.064152 | 0.064152 | 0.064152 | 0.064152 | 0.064152 | 0.064152 | 0.064152 | 0.064152 | 0.064152 | 0.064152 | 0.064152 | 0.064152 | 0.064152 | 0.064152 | 0.064152 | 0.064152 | 0.064152 | 0.064152 | 0.064152 | 0.064152 | 0.064152 | 0.064152 | 0.064152 | 0.064152 | 0.064152 | 0.064152 | 0.064152 | 0.064152 | 0.064152 | 0.064152 | 0.064152 | 0.064152 | 0.064152 | 0.064152 | 0.064152 | 0.064152 | 0.064152 | 0.064152 | 0.064152 | 0.064152 | 0.064152 | 0.064152 | 0.064152 | 0.064152 | 0.064152 | 0.064152 | 0.064152 | 0.064152 | 0.064152 | 0.064152 | 0.064152 | 0.064152 | 0.064152 | 0.064152 | 0.064152 | 0.064152 | 0.064152 | 0.064152 | 0.064152 | 0.064152 | 0.064152 | 0.064152 | 0.064152 | 0.2% | 0.2% | 0.2% | 0.2% | 0.2%
Net Imports | 2.604 | 1.9489 | 1.7174 | 1.7184 | 1.7175 | 1.7673 | 1.7859 | 1.7113 | 1.6946 | 1.6866 | 1.7603 | 1.7631 | 1.4374 | 1.4661 | 1.4364 | 1.5619 | 1.451 | 1.4074 | 1.452 | 1.4061 | 1.545 | 1.3564 | 1.2306 | 1.2925 | 1.2319 | 1.3782 | 1.1685 | 0.80268 | 0.8598 | 0.80673 | 0.98278 | 0.68063 | 0.43313 | 0.52524 | 0.44522 | 0.67953 | 0.27716 | 0.10139 | 0.19293 | 0.10799 | 0.41912 | -0.14119 | -0.17993 | -0.062151 | -0.16548 | 0.2379 | -0.52177 | -0.46461 | -0.32204 | -0.44611 | 0.010637 | -0.86074 | -0.7998 | -0.65129 | -0.784 | -0.05443 | -1.2634 | -1.0789 | -0.92163 | -1.0651 | -0.27833 | -1.608 | -1.3471 | -1.1872 | -1.3304 | -0.49656 | -1.9263 | -1.6458 | -1.483 | -1.6234 | -0.74896 | -2.2591 | -1.8612 | -1.684 | -1.8461 | -0.89786 | -2.5378 | -2.1022 | -1.8925 | -2.086 | -0.87359 | -2.8148 | -2.103 | -1.8824 | -2.1051 | -0.83118 | -3.0844 | -2.1278 | -1.8856 | -2.134 | -0.79243 | -3.3643 | -2.1554 | -1.9005 | -2.1758 | -0.83462 | -3.6275 | -2.1673 | -1.9046 | -2.2043 | -0.85901 | -3.8551 | -2.2558 | -1.989 | -2.2952 | -0.96295 | -4.1092 | -2.3431 | -2.111 | -2.3842 | -1.0805 | -4.3783 | -2.4461 | -2.2337 | -2.4948 | -1.2079 | -4.6833 | -2.6006 | -2.3889 | -2.6526 | -1.3918 | -5.0118 | -2.7453 | -2.5477 | -2.8075 | -1.6016 | -5.3506 | -2.9254 | -2.739 | -2.9802 | -1.794 | -5.7099 | -3.1251 | -2.9538 | -3.1983 | -1.9763 | -6.0949 | -3.3477 | -3.1774 | -3.4308 | -2.1961 | -6.4918 | -3.7679 | -3.5873 | -3.8507 | -2.5632 | -6.7017 | - - | - - | - - | - - | - -
Pipeline 3/ | 2.2376 | 1.6697 | 1.5849 | 1.5858 | 1.585 | 1.6348 | 1.6534 | 1.5771 | 1.5603 | 1.5524 | 1.626 | 1.6288 | 1.2712 | 1.298 | 1.2702 | 1.3884 | 1.2932 | 1.2517 | 1.2947 | 1.2504 | 1.3837 | 1.2091 | 1.2914 | 1.3532 | 1.2927 | 1.439 | 1.2292 | 1.0642 | 1.1213 | 1.0682 | 1.2443 | 0.94213 | 0.69463 | 0.78674 | 0.70672 | 0.94103 | 0.53866 | 0.3629 | 0.45443 | 0.36949 | 0.68062 | 0.12031 | 0.081572 | 0.19935 | 0.096021 | 0.4994 | -0.26027 | -0.20311 | -0.060544 | -0.18461 | 0.27214 | -0.59924 | -0.3383 | -0.18979 | -0.3225 | 0.19095 | -0.80187 | -0.41739 | -0.26013 | -0.40358 | 0.12815 | -0.94649 | -0.48556 | -0.3257 | -0.46891 | 0.10235 | -1.0648 | -0.58425 | -0.42148 | -0.56191 | 0.046106 | -1.1976 | -0.59967 | -0.43179 | -0.5846 | 0.077539 | -1.2763 | -0.6407 | -0.46252 | -0.6261 | 0.074387 | -1.3533 | -0.65236 | -0.46627 | -0.65469 | 0.085844 | -1.4229 | -0.67575 | -0.4734 | -0.68272 | 0.079145 | -1.5028 | -0.71877 | -0.50301 | -0.73508 | 0.039789 | -1.566 | -0.7275 | -0.50489 | -0.75729 | 0.029315 | -1.5936 | -0.79668 | -0.57249 | -0.83367 | -0.032127 | -1.6477 | -0.88158 | -0.65168 | -0.92267 | -0.10902 | -1.7168 | -0.98461 | -0.77219 | -1.0333 | -0.2153 | -1.8218 | -1.1391 | -0.92737 | -1.1911 | -0.38576 | -1.9503 | -1.2838 | -1.0862 | -1.346 | -0.57541 | -2.0892 | -1.4639 | -1.2775 | -1.5187 | -0.76427 | -2.2484 | -1.6636 | -1.4923 | -1.7368 | -0.96682 | -2.4334 | -1.8862 | -1.7159 | -1.9693 | -1.1948 | -2.6303 | -2.1064 | -1.9258 | -2.1892 | -1.3886 | -2.8402 | - - | - - | - - | - - | - -
Liquefied Natural Gas | 0.36642 | 0.27917 | 0.13251 | 0.13251 | 0.13251 | 0.13251 | 0.13251 | 0.13424 | 0.13424 | 0.13424 | 0.13424 | 0.13424 | 0.16619 | 0.16805 | 0.1662 | 0.17343 | 0.15778 | 0.15576 | 0.15728 | 0.15568 | 0.16128 | 0.14733 | -0.06075 | -0.06075 | -0.06075 | -0.06075 | -0.06075 | -0.2615 | -0.2615 | -0.2615 | -0.2615 | -0.2615 | -0.2615 | -0.2615 | -0.2615 | -0.2615 | -0.2615 | -0.2615 | -0.2615 | -0.2615 | -0.2615 | -0.2615 | -0.2615 | -0.2615 | -0.2615 | -0.2615 | -0.2615 | -0.2615 | -0.2615 | -0.2615 | -0.2615 | -0.2615 | -0.4615 | -0.4615 | -0.4615 | -0.24538 | -0.4615 | -0.6615 | -0.6615 | -0.6615 | -0.40648 | -0.6615 | -0.8615 | -0.8615 | -0.8615 | -0.59892 | -0.8615 | -1.0615 | -1.0615 | -1.0615 | -0.79507 | -1.0615 | -1.2615 | -1.2522 | -1.2615 | -0.9754 | -1.2615 | -1.4615 | -1.43 | -1.4599 | -0.94798 | -1.4615 | -1.4506 | -1.4161 | -1.4504 | -0.91703 | -1.6615 | -1.4521 | -1.4122 | -1.4512 | -0.87157 | -1.8615 | -1.4366 | -1.3975 | -1.4407 | -0.87441 | -2.0615 | -1.4398 | -1.3997 | -1.447 | -0.88833 | -2.2615 | -1.4591 | -1.4165 | -1.4615 | -0.93082 | -2.4615 | -1.4615 | -1.4593 | -1.4615 | -0.97148 | -2.6615 | -1.4615 | -1.4615 | -1.4615 | -0.99258 | -2.8615 | -1.4615 | -1.4615 | -1.4615 | -1.006 | -3.0615 | -1.4615 | -1.4615 | -1.4615 | -1.0262 | -3.2615 | -1.4615 | -1.4615 | -1.4615 | -1.0298 | -3.4615 | -1.4615 | -1.4615 | -1.4615 | -1.0095 | -3.6615 | -1.4615 | -1.4615 | -1.4615 | -1.0014 | -3.8615 | -1.6615 | -1.6615 | -1.6615 | -1.1746 | -3.8615 | - - | - - | - - | - - | - -
Total Supply | 24.001 | 25.0102 | 25.6934 | 25.6942 | 25.6934 | 25.497 | 25.9227 | 25.848 | 25.7647 | 25.7344 | 25.62 | 26.324 | 25.3312 | 25.4888 | 25.301 | 24.7668 | 26.8127 | 25.4314 | 25.6789 | 25.4365 | 24.6186 | 27.6407 | 26.278 | 26.6592 | 26.3475 | 25.2616 | 29.1796 | 26.099 | 26.5507 | 26.1806 | 24.8696 | 29.3552 | 26.1976 | 26.6956 | 26.342 | 24.7106 | 29.8589 | 26.2403 | 26.8203 | 26.3807 | 24.6237 | 30.2446 | 26.2402 | 26.8973 | 26.4385 | 24.5275 | 30.4777 | 26.2884 | 27.0551 | 26.5173 | 24.4494 | 30.748 | 26.42 | 27.1675 | 26.6086 | 24.509 | 31.068 | 26.4857 | 27.3077 | 26.6647 | 24.5977 | 31.3801 | 26.5948 | 27.4547 | 26.7894 | 24.6603 | 31.5722 | 26.7119 | 27.6508 | 26.9339 | 24.7315 | 31.7423 | 26.8285 | 27.8245 | 27.0322 | 24.7831 | 32.0391 | 27.012 | 28.0322 | 27.2194 | 24.8437 | 32.3919 | 27.1451 | 28.2037 | 27.3033 | 24.854 | 32.7426 | 27.2391 | 28.404 | 27.3985 | 24.8762 | 33.0345 | 27.4324 | 28.6831 | 27.5261 | 24.9751 | 33.3264 | 27.6362 | 28.9868 | 27.7039 | 25.0531 | 33.6833 | 27.854 | 29.37 | 27.8692 | 25.0917 | 34.0997 | 28.0717 | 29.6371 | 28.0088 | 25.0513 | 34.5186 | 28.296 | 29.8898 | 28.1467 | 24.9434 | 34.8955 | 28.4904 | 30.0083 | 28.312 | 24.8491 | 35.3268 | 28.7289 | 30.1045 | 28.4408 | 24.7994 | 35.8256 | 28.8791 | 30.2502 | 28.5798 | 24.8024 | 36.4644 | 29.052 | 30.4934 | 28.6639 | 24.6833 | 37.0606 | 29.2513 | 30.6249 | 28.8072 | 24.634 | 37.6599 | 29.3374 | 30.7205 | 28.8947 | 24.532 | 38.2729 | 0.6% | 0.7% | 0.5% | -0.1% | 1.5%
Consumption by Sector
Residential | 4.7825 | 4.7216 | 4.3929 | 4.3929 | 4.3929 | 4.3929 | 4.3929 | 4.815 | 4.8167 | 4.8173 | 4.8079 | 4.826 | 4.6675 | 4.6666 | 4.6706 | 4.6493 | 4.6947 | 4.6528 | 4.6472 | 4.6557 | 4.623 | 4.6979 | 4.6302 | 4.6171 | 4.6313 | 4.5873 | 4.693 | 4.6009 | 4.5828 | 4.6007 | 4.5444 | 4.681 | 4.5685 | 4.5474 | 4.5664 | 4.5014 | 4.6638 | 4.5452 | 4.5227 | 4.5425 | 4.4679 | 4.6524 | 4.5294 | 4.506 | 4.5257 | 4.4424 | 4.6447 | 4.5133 | 4.4882 | 4.5089 | 4.418 | 4.6355 | 4.4938 | 4.4685 | 4.4901 | 4.3956 | 4.6237 | 4.4734 | 4.4489 | 4.4709 | 4.377 | 4.6115 | 4.4564 | 4.4338 | 4.4546 | 4.3619 | 4.5996 | 4.4432 | 4.4207 | 4.4411 | 4.3471 | 4.5876 | 4.4298 | 4.4064 | 4.4273 | 4.329 | 4.5768 | 4.4157 | 4.3911 | 4.4133 | 4.3106 | 4.5655 | 4.3983 | 4.3725 | 4.3975 | 4.2908 | 4.5529 | 4.3796 | 4.3519 | 4.3802 | 4.2722 | 4.5394 | 4.3597 | 4.3312 | 4.3628 | 4.2554 | 4.521 | 4.3401 | 4.3111 | 4.3455 | 4.2375 | 4.5003 | 4.3185 | 4.2897 | 4.3261 | 4.2137 | 4.4771 | 4.2966 | 4.2677 | 4.3051 | 4.1868 | 4.4551 | 4.2729 | 4.2454 | 4.282 | 4.1579 | 4.435 | 4.2483 | 4.2223 | 4.2581 | 4.1307 | 4.4148 | 4.2223 | 4.1984 | 4.2333 | 4.1079 | 4.3971 | 4.1977 | 4.1751 | 4.2081 | 4.0847 | 4.3809 | 4.1745 | 4.1541 | 4.1855 | 4.0605 | 4.351 | 4.1558 | 4.1354 | 4.1688 | 4.0404 | 4.3284 | 4.1359 | 4.1145 | 4.1504 | 4.0172 | 4.3139 | -0.5% | -0.5% | -0.4% | -0.6% | -0.3%
Commercial | 3.1005 | 3.1614 | 2.9551 | 2.9551 | 2.9551 | 2.9551 | 2.9551 | 3.2644 | 3.2668 | 3.2676 | 3.2525 | 3.2817 | 3.2533 | 3.252 | 3.2575 | 3.2244 | 3.2944 | 3.3219 | 3.3138 | 3.3257 | 3.2751 | 3.3907 | 3.3335 | 3.3149 | 3.3349 | 3.2676 | 3.4282 | 3.3328 | 3.3072 | 3.3325 | 3.2477 | 3.4532 | 3.3269 | 3.2975 | 3.324 | 3.2261 | 3.4705 | 3.3293 | 3.2986 | 3.3259 | 3.2132 | 3.4921 | 3.3328 | 3.3007 | 3.3282 | 3.1996 | 3.5108 | 3.3394 | 3.3049 | 3.3333 | 3.1922 | 3.5315 | 3.3423 | 3.3086 | 3.3373 | 3.1894 | 3.5489 | 3.3442 | 3.313 | 3.3411 | 3.1928 | 3.5654 | 3.3501 | 3.3231 | 3.3483 | 3.2004 | 3.5821 | 3.3616 | 3.3359 | 3.3593 | 3.2085 | 3.5988 | 3.3734 | 3.3473 | 3.3708 | 3.2124 | 3.6183 | 3.3871 | 3.3607 | 3.3846 | 3.2187 | 3.64 | 3.3996 | 3.373 | 3.3994 | 3.2266 | 3.6637 | 3.413 | 3.3853 | 3.415 | 3.239 | 3.6891 | 3.4257 | 3.3992 | 3.432 | 3.2561 | 3.709 | 3.4417 | 3.417 | 3.452 | 3.2746 | 3.728 | 3.46 | 3.4385 | 3.4745 | 3.29 | 3.7484 | 3.4795 | 3.4612 | 3.4962 | 3.3031 | 3.7724 | 3.4948 | 3.4828 | 3.5144 | 3.312 | 3.7984 | 3.5072 | 3.501 | 3.5292 | 3.3222 | 3.8225 | 3.5163 | 3.5176 | 3.5413 | 3.3381 | 3.8501 | 3.5272 | 3.5347 | 3.5516 | 3.3527 | 3.8789 | 3.5397 | 3.5557 | 3.5663 | 3.3657 | 3.9008 | 3.5607 | 3.5806 | 3.5903 | 3.3853 | 3.9303 | 3.5803 | 3.6037 | 3.6127 | 3.4003 | 3.9681 | 0.4% | 0.5% | 0.5% | 0.3% | 0.8%
Industrial 4/ | 6.5195 | 6.7694 | 6.831 | 6.8317 | 6.831 | 6.8315 | 6.8315 | 6.7951 | 6.8074 | 6.8049 | 6.7882 | 6.8236 | 6.8094 | 6.8064 | 6.8177 | 6.7726 | 6.8765 | 7.1019 | 7.0846 | 7.105 | 7.0421 | 7.2158 | 7.2979 | 7.254 | 7.2901 | 7.1997 | 7.4393 | 7.4891 | 7.4331 | 7.4755 | 7.3575 | 7.628 | 7.5812 | 7.5 | 7.5471 | 7.4267 | 7.7512 | 7.6641 | 7.5764 | 7.6282 | 7.4815 | 7.8674 | 7.7263 | 7.6291 | 7.6839 | 7.5155 | 7.9563 | 7.7709 | 7.6693 | 7.7246 | 7.5404 | 8.0225 | 7.8273 | 7.7238 | 7.7756 | 7.5852 | 8.0937 | 7.847 | 7.7431 | 7.7982 | 7.603 | 8.1087 | 7.8587 | 7.7657 | 7.8026 | 7.6171 | 8.1223 | 7.8577 | 7.7605 | 7.798 | 7.6069 | 8.1047 | 7.8455 | 7.755 | 7.7929 | 7.5905 | 8.083 | 7.8263 | 7.7487 | 7.7777 | 7.5683 | 8.0488 | 7.8174 | 7.7427 | 7.767 | 7.5465 | 8.0303 | 7.8094 | 7.7406 | 7.7549 | 7.5386 | 8.0307 | 7.8108 | 7.7474 | 7.7597 | 7.5509 | 8.0388 | 7.8111 | 7.7631 | 7.7681 | 7.5536 | 8.0401 | 7.8192 | 7.7843 | 7.7865 | 7.5723 | 8.0374 | 7.8197 | 7.7985 | 7.7922 | 7.5678 | 8.0343 | 7.821 | 7.8242 | 7.791 | 7.5593 | 8.0512 | 7.8289 | 7.8487 | 7.7994 | 7.5602 | 8.0759 | 7.8335 | 7.8672 | 7.8083 | 7.5761 | 8.0862 | 7.8468 | 7.8847 | 7.8101 | 7.5971 | 8.1212 | 7.8557 | 7.9081 | 7.8005 | 7.5933 | 8.1257 | 7.8682 | 7.9228 | 7.8092 | 7.6013 | 8.1262 | 7.8698 | 7.917 | 7.806 | 7.5933 | 8.1423 | 0.5% | 0.5% | 0.5% | 0.4% | 0.6%
Natural Gas-to-Liquids Heat and Power 5/ | 0 | 0 | 0 | 0 | 0 | 0 | 0 | 0 | 0 | 0 | 0 | 0 | 0 | 0 | 0 | 0 | 0 | 0 | 0 | 0 | 0 | 0 | 0 | 0 | 0 | 0 | 0 | 0 | 0 | 0 | 0 | 0 | 0.11443 | 0.066986 | 0.11443 | 0.066986 | 0.11443 | 0.12016 | 0.066986 | 0.12016 | 0.066986 | 0.12588 | 0.12616 | 0.066986 | 0.12616 | 0.066986 | 0.13847 | 0.13247 | 0.070335 | 0.13247 | 0.066986 | 0.15231 | 0.1391 | 0.073852 | 0.1391 | 0.066986 | 0.16754 | 0.14605 | 0.077545 | 0.14605 | 0.066986 | 0.1843 | 0.15335 | 0.081422 | 0.15335 | 0.066986 | 0.20273 | 0.16102 | 0.085493 | 0.16102 | 0.066986 | 0.223 | 0.16907 | 0.089768 | 0.16907 | 0.070335 | 0.2453 | 0.17753 | 0.094256 | 0.17753 | 0.073852 | 0.26983 | 0.1864 | 0.098969 | 0.1864 | 0.077545 | 0.29681 | 0.19572 | 0.10392 | 0.19572 | 0.081422 | 0.32649 | 0.20551 | 0.10911 | 0.20551 | 0.085493 | 0.35914 | 0.21578 | 0.11457 | 0.21578 | 0.089768 | 0.40583 | 0.22657 | 0.1203 | 0.22657 | 0.094256 | 0.44642 | 0.2379 | 0.12631 | 0.2379 | 0.098969 | 0.49106 | 0.2498 | 0.13263 | 0.25337 | 0.10392 | 0.54017 | 0.26229 | 0.13926 | 0.26603 | 0.10911 | 0.61039 | 0.2754 | 0.14622 | 0.27933 | 0.10911 | 0.68974 | 0.28917 | 0.15353 | 0.2933 | 0.10911 | 0.75871 | 0.30363 | 0.16121 | 0.30797 | 0.10911 | 0.83458 | 0.31881 | 0.16121 | 0.32337 | 0.10911 | 0.91804 | 0.33475 | 0.16121 | 0.33953 | 0.10911 | 1.0098 | - - | - - | - - | - - | - -
Natural Gas to Liquids Production 6/ | 0 | 0 | 0 | 0 | 0 | 0 | 0 | 0 | 0 | 0 | 0 | 0 | 0 | 0 | 0 | 0 | 0 | 0 | 0 | 0 | 0 | 0 | 0 | 0 | 0 | 0 | 0 | 0 | 0 | 0 | 0 | 0 | 0.12413 | 0.072663 | 0.12413 | 0.072663 | 0.12413 | 0.13034 | 0.072663 | 0.13034 | 0.072663 | 0.13654 | 0.13686 | 0.072663 | 0.13686 | 0.072663 | 0.1502 | 0.1437 | 0.076296 | 0.1437 | 0.072663 | 0.16522 | 0.15088 | 0.08011 | 0.15088 | 0.072663 | 0.18174 | 0.15843 | 0.084116 | 0.15843 | 0.072663 | 0.19992 | 0.16635 | 0.088322 | 0.16635 | 0.072663 | 0.21991 | 0.17467 | 0.092738 | 0.17467 | 0.072663 | 0.2419 | 0.1834 | 0.097375 | 0.1834 | 0.076296 | 0.26609 | 0.19257 | 0.10224 | 0.19257 | 0.08011 | 0.2927 | 0.2022 | 0.10736 | 0.2022 | 0.084116 | 0.32197 | 0.21231 | 0.11272 | 0.21231 | 0.088322 | 0.35416 | 0.22292 | 0.11836 | 0.22292 | 0.092738 | 0.38958 | 0.23407 | 0.12428 | 0.23407 | 0.097375 | 0.44022 | 0.24577 | 0.13049 | 0.24577 | 0.10224 | 0.48425 | 0.25806 | 0.13702 | 0.25806 | 0.10736 | 0.53267 | 0.27096 | 0.14387 | 0.27483 | 0.11272 | 0.58594 | 0.28451 | 0.15106 | 0.28858 | 0.11836 | 0.66211 | 0.29874 | 0.15861 | 0.30301 | 0.11836 | 0.74818 | 0.31367 | 0.16654 | 0.31816 | 0.11836 | 0.823 | 0.32936 | 0.17487 | 0.33406 | 0.11836 | 0.9053 | 0.34583 | 0.17487 | 0.35077 | 0.11836 | 0.99583 | 0.36312 | 0.17487 | 0.3683 | 0.11836 | 1.0954 | - - | - - | - - | - - | - -
Electric Power 7/ | 7.3878 | 7.6035 | 9.2666 | 9.2665 | 9.2666 | 9.0899 | 9.4791 | 8.308 | 8.2145 | 8.1873 | 8.1307 | 8.6915 | 8.0847 | 8.2365 | 8.0411 | 7.6574 | 9.3246 | 7.993 | 8.2545 | 7.9877 | 7.3882 | 9.816 | 8.572 | 9.0085 | 8.6437 | 7.8445 | 10.9702 | 8.2096 | 8.7308 | 8.3005 | 7.3523 | 10.8965 | 7.9995 | 8.697 | 8.1738 | 7.0533 | 10.9953 | 7.9545 | 8.7501 | 8.1287 | 6.9575 | 11.1904 | 7.8833 | 8.7767 | 8.1195 | 6.8689 | 11.2705 | 7.869 | 8.8796 | 8.1397 | 6.7946 | 11.4056 | 7.9018 | 8.904 | 8.1384 | 6.8312 | 11.5514 | 7.9149 | 8.9913 | 8.1372 | 6.8971 | 11.7504 | 7.9825 | 9.0871 | 8.2259 | 6.9348 | 11.8376 | 8.0506 | 9.2473 | 8.3267 | 7.0018 | 11.9253 | 8.1299 | 9.3877 | 8.3823 | 7.061 | 12.1328 | 8.274 | 9.5551 | 8.5245 | 7.1451 | 12.3944 | 8.3709 | 9.7038 | 8.5726 | 7.1705 | 12.6293 | 8.4266 | 9.8715 | 8.6288 | 7.1871 | 12.7741 | 8.5622 | 10.0927 | 8.6883 | 7.2332 | 12.8928 | 8.6677 | 10.3167 | 8.7567 | 7.2595 | 13.0447 | 8.7815 | 10.5912 | 8.8047 | 7.2413 | 13.2467 | 8.8916 | 10.7465 | 8.8363 | 7.1669 | 13.4369 | 8.9939 | 10.8761 | 8.8558 | 7.0222 | 13.5594 | 9.0594 | 10.8771 | 8.8898 | 6.8731 | 13.6599 | 9.1847 | 10.8519 | 8.904 | 6.749 | 13.8062 | 9.1943 | 10.8748 | 8.9181 | 6.6559 | 14.0705 | 9.2257 | 10.9677 | 8.886 | 6.4702 | 14.3442 | 9.2703 | 10.9634 | 8.8723 | 6.3243 | 14.5712 | 9.1773 | 10.9243 | 8.7804 | 6.1339 | 14.7825 | 0.7% | 1.3% | 0.5% | -0.7% | 2.3%
Transportation 8/ | 0.036018 | 0.03997 | 0.042832 | 0.042831 | 0.042832 | 0.042786 | 0.042871 | 0.050034 | 0.050062 | 0.050072 | 0.049608 | 0.050707 | 0.053549 | 0.053537 | 0.053595 | 0.052987 | 0.054385 | 0.056699 | 0.056618 | 0.056744 | 0.05598 | 0.057748 | 0.059586 | 0.0592 | 0.059608 | 0.05847 | 0.060674 | 0.063042 | 0.061828 | 0.06304 | 0.060747 | 0.064392 | 0.066874 | 0.065507 | 0.066834 | 0.064294 | 0.068529 | 0.071162 | 0.069362 | 0.071096 | 0.067967 | 0.072784 | 0.07573 | 0.073545 | 0.075656 | 0.071564 | 0.077433 | 0.081303 | 0.078139 | 0.081182 | 0.075499 | 0.082538 | 0.088648 | 0.084885 | 0.088515 | 0.079891 | 0.089969 | 0.095987 | 0.092135 | 0.095842 | 0.086269 | 0.098195 | 0.10692 | 0.099475 | 0.10521 | 0.093415 | 0.10759 | 0.12554 | 0.10872 | 0.12017 | 0.10045 | 0.11962 | 0.14421 | 0.12362 | 0.13878 | 0.10854 | 0.13996 | 0.16766 | 0.14214 | 0.16246 | 0.11883 | 0.1656 | 0.1975 | 0.16574 | 0.19262 | 0.13684 | 0.19115 | 0.22923 | 0.19306 | 0.22472 | 0.15668 | 0.22617 | 0.26443 | 0.22493 | 0.26034 | 0.18034 | 0.26546 | 0.32657 | 0.26063 | 0.32298 | 0.21089 | 0.31775 | 0.38781 | 0.30783 | 0.38447 | 0.24285 | 0.38416 | 0.451 | 0.36845 | 0.44333 | 0.28008 | 0.44931 | 0.53713 | 0.42792 | 0.52275 | 0.34193 | 0.51036 | 0.62028 | 0.49995 | 0.60586 | 0.40318 | 0.58396 | 0.69907 | 0.5827 | 0.6855 | 0.46236 | 0.67002 | 0.79379 | 0.66291 | 0.77903 | 0.53521 | 0.75384 | 0.88304 | 0.74533 | 0.86885 | 0.61806 | 0.8337 | 0.96846 | 0.83761 | 0.95526 | 0.69723 | 0.93224 | 1.0615 | 0.92467 | 1.0488 | 0.77227 | 1.0417 | 12% | 11.4% | 11.9% | 10.8% | 11.9%
Pipeline Fuel | 0.66885 | 0.68434 | 0.70008 | 0.70015 | 0.70004 | 0.69531 | 0.70825 | 0.71193 | 0.70906 | 0.70813 | 0.70588 | 0.7257 | 0.68627 | 0.69097 | 0.68568 | 0.67221 | 0.72235 | 0.67569 | 0.68317 | 0.67609 | 0.65664 | 0.72728 | 0.6911 | 0.7012 | 0.69112 | 0.67028 | 0.75648 | 0.68857 | 0.69949 | 0.68959 | 0.66418 | 0.7601 | 0.68912 | 0.70218 | 0.69184 | 0.65962 | 0.76678 | 0.69011 | 0.7055 | 0.69222 | 0.65767 | 0.77456 | 0.68978 | 0.70677 | 0.69392 | 0.65546 | 0.77556 | 0.69063 | 0.7108 | 0.69565 | 0.65417 | 0.78017 | 0.69474 | 0.71457 | 0.69934 | 0.65551 | 0.78997 | 0.69771 | 0.71801 | 0.70127 | 0.66125 | 0.79493 | 0.7022 | 0.72345 | 0.70685 | 0.66627 | 0.79932 | 0.70673 | 0.7293 | 0.71282 | 0.67086 | 0.80269 | 0.71132 | 0.73484 | 0.71743 | 0.67484 | 0.81194 | 0.71457 | 0.74094 | 0.72154 | 0.67397 | 0.82194 | 0.71508 | 0.74195 | 0.72068 | 0.67282 | 0.83062 | 0.71519 | 0.74382 | 0.72136 | 0.67146 | 0.8386 | 0.7186 | 0.74799 | 0.72311 | 0.6734 | 0.84517 | 0.72069 | 0.75227 | 0.72547 | 0.67404 | 0.85215 | 0.72453 | 0.75887 | 0.72858 | 0.67472 | 0.86409 | 0.72803 | 0.7637 | 0.73106 | 0.67223 | 0.87723 | 0.73222 | 0.76831 | 0.73433 | 0.66861 | 0.88885 | 0.73449 | 0.77068 | 0.73666 | 0.66631 | 0.90268 | 0.73912 | 0.7732 | 0.73849 | 0.66397 | 0.91496 | 0.7425 | 0.77677 | 0.74041 | 0.6626 | 0.9279 | 0.74579 | 0.78039 | 0.74178 | 0.65967 | 0.94164 | 0.74998 | 0.78305 | 0.74432 | 0.65924 | 0.95535 | 0.75479 | 0.78718 | 0.74888 | 0.66166 | 0.96606 | 0.3% | 0.5% | 0.3% | -0.1% | 1.2%
Lease and Plant Fuel 9/ | 1.2824 | 1.3895 | 1.4382 | 1.4382 | 1.4382 | 1.4227 | 1.4462 | 1.4503 | 1.4471 | 1.446 | 1.4319 | 1.4713 | 1.4178 | 1.4242 | 1.4161 | 1.3792 | 1.4868 | 1.405 | 1.4147 | 1.4053 | 1.3547 | 1.5106 | 1.4709 | 1.4814 | 1.4741 | 1.4108 | 1.6086 | 1.4941 | 1.5144 | 1.498 | 1.4215 | 1.6506 | 1.5077 | 1.527 | 1.5141 | 1.4197 | 1.6846 | 1.5182 | 1.5405 | 1.5243 | 1.4205 | 1.7149 | 1.5247 | 1.5494 | 1.5334 | 1.4181 | 1.7381 | 1.5349 | 1.564 | 1.5448 | 1.4205 | 1.7611 | 1.5708 | 1.598 | 1.5787 | 1.4201 | 1.8101 | 1.5999 | 1.6307 | 1.6075 | 1.4302 | 1.8558 | 1.6127 | 1.646 | 1.6206 | 1.4385 | 1.8947 | 1.6287 | 1.6662 | 1.6376 | 1.4497 | 1.9349 | 1.6429 | 1.6818 | 1.6511 | 1.4565 | 1.9636 | 1.6615 | 1.6994 | 1.6697 | 1.4529 | 1.9948 | 1.6666 | 1.7038 | 1.6735 | 1.448 | 2.0304 | 1.671 | 1.711 | 1.6783 | 1.4464 | 2.0629 | 1.6838 | 1.7262 | 1.6886 | 1.4559 | 2.1152 | 1.7021 | 1.7455 | 1.7065 | 1.4682 | 2.1671 | 1.7199 | 1.7724 | 1.7218 | 1.4764 | 2.2268 | 1.7455 | 1.7973 | 1.7442 | 1.4884 | 2.2885 | 1.7672 | 1.8241 | 1.7611 | 1.4911 | 2.3481 | 1.7956 | 1.8401 | 1.7883 | 1.498 | 2.4188 | 1.8174 | 1.8575 | 1.8044 | 1.5123 | 2.4902 | 1.839 | 1.8769 | 1.8253 | 1.5305 | 2.5788 | 1.8665 | 1.9086 | 1.8441 | 1.5392 | 2.6561 | 1.8919 | 1.9356 | 1.8709 | 1.5559 | 2.7375 | 1.9456 | 1.9895 | 1.9248 | 1.5892 | 2.7911 | 1.2% | 1.2% | 1.1% | 0.5% | 2.4%
Total | 23.7776 | 24.3697 | 25.6266 | 25.6274 | 25.6266 | 25.4302 | 25.8559 | 25.3948 | 25.3115 | 25.2813 | 25.1667 | 25.8705 | 24.9726 | 25.1302 | 24.9423 | 24.4082 | 26.4538 | 25.207 | 25.4545 | 25.2123 | 24.3958 | 27.416 | 26.0552 | 26.4364 | 26.1248 | 25.0387 | 28.9565 | 25.8781 | 26.3296 | 25.9597 | 24.6483 | 29.1338 | 25.9783 | 26.4762 | 26.1227 | 24.4908 | 29.6394 | 26.023 | 26.6028 | 26.1634 | 24.4059 | 30.027 | 26.025 | 26.6817 | 26.2233 | 24.3112 | 30.2622 | 26.0756 | 26.8415 | 26.3043 | 24.235 | 30.5365 | 26.2094 | 26.9563 | 26.398 | 24.2965 | 30.857 | 26.2775 | 27.0989 | 26.4565 | 24.3873 | 31.1691 | 26.3892 | 27.2483 | 26.5838 | 24.4521 | 31.3658 | 26.5096 | 27.4469 | 26.7314 | 24.5251 | 31.5385 | 26.6296 | 27.6237 | 26.8331 | 24.5794 | 31.8378 | 26.8169 | 27.8346 | 27.0239 | 24.6424 | 32.1935 | 26.954 | 28.0098 | 27.1119 | 24.6537 | 32.5472 | 27.0522 | 28.2139 | 27.2114 | 24.6812 | 32.8417 | 27.2538 | 28.4971 | 27.3433 | 24.7835 | 33.1361 | 27.4598 | 28.8051 | 27.5273 | 24.8655 | 33.4962 | 27.6838 | 29.1934 | 27.6991 | 24.9079 | 33.9154 | 27.9078 | 29.4666 | 27.8444 | 24.8716 | 34.3375 | 28.1398 | 29.7252 | 27.9895 | 24.7697 | 34.7173 | 28.341 | 29.8501 | 28.162 | 24.6811 | 35.1511 | 28.5865 | 29.9533 | 28.2977 | 24.6371 | 35.6527 | 28.7442 | 30.106 | 28.4441 | 24.6463 | 36.2938 | 28.9238 | 30.3559 | 28.5351 | 24.5341 | 36.893 | 29.13 | 30.4945 | 28.6852 | 24.4912 | 37.4951 | 29.2232 | 30.5969 | 28.7798 | 24.3954 | 38.1109 | 0.6% | 0.8% | 0.6% | 0% | 1.6%
Discrepancy 10/ | 0.22343 | 0.64051 | 0.066847 | 0.066843 | 0.066843 | 0.066881 | 0.066845 | 0.45318 | 0.45318 | 0.45317 | 0.45326 | 0.45344 | 0.35858 | 0.3586 | 0.35866 | 0.35858 | 0.35893 | 0.22437 | 0.22441 | 0.22429 | 0.22275 | 0.22473 | 0.22272 | 0.22278 | 0.22271 | 0.22298 | 0.22309 | 0.22095 | 0.2211 | 0.22091 | 0.22138 | 0.22143 | 0.21929 | 0.21941 | 0.21924 | 0.21979 | 0.21952 | 0.21731 | 0.21754 | 0.21729 | 0.21788 | 0.2176 | 0.21526 | 0.21558 | 0.21522 | 0.21629 | 0.21549 | 0.21276 | 0.21353 | 0.213 | 0.21439 | 0.2115 | 0.21065 | 0.21121 | 0.21063 | 0.21254 | 0.211 | 0.20822 | 0.20886 | 0.20817 | 0.2104 | 0.21096 | 0.20555 | 0.20644 | 0.20558 | 0.20822 | 0.20643 | 0.20222 | 0.20383 | 0.20251 | 0.20635 | 0.20379 | 0.19885 | 0.20086 | 0.19917 | 0.20366 | 0.20132 | 0.19512 | 0.19759 | 0.19544 | 0.20125 | 0.19841 | 0.19113 | 0.19389 | 0.19134 | 0.20025 | 0.19537 | 0.18684 | 0.19008 | 0.18712 | 0.19499 | 0.19285 | 0.17865 | 0.18596 | 0.1828 | 0.19164 | 0.19029 | 0.17635 | 0.18174 | 0.1766 | 0.18764 | 0.1871 | 0.17017 | 0.1766 | 0.17014 | 0.1838 | 0.18434 | 0.1639 | 0.17057 | 0.16432 | 0.17963 | 0.18112 | 0.15621 | 0.16454 | 0.15721 | 0.17378 | 0.17824 | 0.14938 | 0.1582 | 0.15005 | 0.16793 | 0.17565 | 0.14242 | 0.15117 | 0.14308 | 0.16227 | 0.17296 | 0.13497 | 0.14421 | 0.13577 | 0.15612 | 0.17057 | 0.12821 | 0.13748 | 0.12885 | 0.14918 | 0.16761 | 0.12131 | 0.1304 | 0.12198 | 0.14281 | 0.16478 | 0.1142 | 0.1236 | 0.1149 | 0.13665 | 0.16201 | - - | - - | - - | - - | - -
Natural Gas Prices
(2011 dollars per million Btu)
Henry Hub Spot Price | 4.4632 | 3.98 | 2.6185 | 2.618 | 2.6182 | 2.7563 | 2.4109 | 3.2891 | 3.2497 | 3.2408 | 3.4808 | 2.9862 | 3.1265 | 3.1888 | 3.1107 | 3.5516 | 2.5096 | 3.0919 | 3.2073 | 3.0837 | 3.6098 | 2.3669 | 3.4753 | 3.7143 | 3.5153 | 4.2035 | 2.633 | 3.6022 | 3.8703 | 3.6329 | 4.5012 | 2.6017 | 3.8478 | 4.0924 | 3.8921 | 4.8629 | 2.6767 | 3.936 | 4.2519 | 3.9678 | 5.1484 | 2.6903 | 4.0086 | 4.3552 | 4.0598 | 5.3746 | 2.7223 | 4.1356 | 4.5586 | 4.1937 | 5.6418 | 2.7678 | 4.3698 | 4.7373 | 4.3995 | 5.8165 | 2.802 | 4.5568 | 4.9228 | 4.5861 | 5.9589 | 2.8785 | 4.6581 | 5.0036 | 4.6925 | 6.1245 | 2.9324 | 4.763 | 5.1365 | 4.8012 | 6.3128 | 3.005 | 4.8998 | 5.2998 | 4.9199 | 6.5687 | 3.0097 | 4.9974 | 5.4031 | 5.0152 | 6.7072 | 3.0491 | 5.132 | 5.5638 | 5.1222 | 6.8773 | 3.0895 | 5.1953 | 5.7131 | 5.2391 | 7.0115 | 3.1228 | 5.3163 | 5.8377 | 5.3024 | 7.0518 | 3.2564 | 5.4304 | 5.9606 | 5.3742 | 7.166 | 3.3715 | 5.5382 | 6.081 | 5.4582 | 7.3428 | 3.4508 | 5.6838 | 6.2413 | 5.5837 | 7.5748 | 3.5153 | 5.9471 | 6.4601 | 5.8143 | 7.9776 | 3.6199 | 6.2214 | 6.7242 | 6.0847 | 8.3348 | 3.7671 | 6.6097 | 7.0671 | 6.4238 | 8.6574 | 3.8972 | 6.9297 | 7.4093 | 6.7815 | 9.033 | 4.0285 | 7.3154 | 7.7324 | 7.1182 | 9.4097 | 4.1482 | 7.5007 | 7.975 | 7.2765 | 9.6483 | 4.2456 | 7.9087 | 8.4022 | 7.6727 | 10.3613 | 4.3224 | 2.4% | 2.6% | 2.3% | 3.4% | 0.3%
Delivered Prices
Residential | 11.6206 | 11.0508 | 10.705 | 10.7053 | 10.705 | 10.8059 | 10.6086 | 10.7658 | 10.7236 | 10.708 | 10.9585 | 10.486 | 10.4896 | 10.5403 | 10.4515 | 10.8778 | 9.9799 | 10.3632 | 10.4795 | 10.3353 | 10.8727 | 9.6649 | 10.8263 | 11.0655 | 10.8293 | 11.5619 | 9.8952 | 11.1429 | 11.4205 | 11.1561 | 12.1011 | 9.9762 | 11.5257 | 11.8386 | 11.5735 | 12.6329 | 10.1586 | 11.7644 | 12.1001 | 11.8056 | 13.0739 | 10.2599 | 11.92 | 12.2668 | 11.9829 | 13.3919 | 10.3269 | 12.1161 | 12.5079 | 12.188 | 13.7236 | 10.417 | 12.3706 | 12.7524 | 12.4145 | 13.9828 | 10.5369 | 12.6053 | 12.9703 | 12.6283 | 14.1552 | 10.6287 | 12.7543 | 13.0888 | 12.7768 | 14.3165 | 10.7378 | 12.855 | 13.2249 | 12.8984 | 14.5046 | 10.8495 | 13.0063 | 13.4076 | 13.052 | 14.7882 | 10.9135 | 13.1174 | 13.5419 | 13.1548 | 14.9621 | 10.9851 | 13.287 | 13.7461 | 13.2734 | 15.1715 | 11.0436 | 13.4448 | 13.962 | 13.4261 | 15.3107 | 11.1063 | 13.6104 | 14.1331 | 13.5292 | 15.3945 | 11.281 | 13.7561 | 14.3017 | 13.6408 | 15.5659 | 11.4305 | 13.9346 | 14.4837 | 13.7898 | 15.882 | 11.6006 | 14.1323 | 14.705 | 13.9869 | 16.235 | 11.7569 | 14.4601 | 14.9965 | 14.3005 | 16.7116 | 11.9285 | 14.8208 | 15.358 | 14.6433 | 17.138 | 12.1689 | 15.2799 | 15.7888 | 15.0704 | 17.4867 | 12.358 | 15.6949 | 16.2063 | 15.5226 | 18.0072 | 12.5684 | 16.0924 | 16.5685 | 15.8855 | 18.545 | 13.4487 | 16.3704 | 16.922 | 16.0867 | 18.8575 | 13.5772 | 16.8073 | 17.4122 | 16.5162 | 19.4961 | 13.693 | 1.5% | 1.6% | 1.4% | 2% | 0.7%
Commercial | 9.6131 | 9.0401 | 8.2585 | 8.2587 | 8.2584 | 8.3588 | 8.1619 | 8.7059 | 8.6618 | 8.6464 | 8.8951 | 8.4302 | 8.4243 | 8.4787 | 8.3908 | 8.811 | 7.9204 | 8.2634 | 8.3818 | 8.2392 | 8.7701 | 7.5734 | 8.6744 | 8.9159 | 8.6831 | 9.4093 | 7.7615 | 8.9275 | 9.206 | 8.9428 | 9.8776 | 7.7893 | 9.2522 | 9.5613 | 9.2995 | 10.3465 | 7.9175 | 9.4395 | 9.7734 | 9.4797 | 10.737 | 7.9762 | 9.5567 | 9.9024 | 9.6177 | 11.0216 | 8.0035 | 9.7125 | 10.1045 | 9.7816 | 11.3095 | 8.061 | 9.9339 | 10.3109 | 9.9755 | 11.537 | 8.1505 | 10.1293 | 10.4926 | 10.1545 | 11.6838 | 8.2077 | 10.2463 | 10.5796 | 10.2714 | 11.8175 | 8.2791 | 10.3192 | 10.6863 | 10.361 | 11.9767 | 8.3538 | 10.445 | 10.8414 | 10.4868 | 12.2313 | 8.3827 | 10.5153 | 10.9366 | 10.5519 | 12.3652 | 8.415 | 10.6452 | 11.0977 | 10.6344 | 12.5361 | 8.4356 | 10.7568 | 11.2667 | 10.747 | 12.6301 | 8.4568 | 10.8803 | 11.3908 | 10.809 | 12.6682 | 8.5837 | 10.9811 | 11.5112 | 10.878 | 12.798 | 8.6859 | 11.1071 | 11.6418 | 10.9782 | 13.0574 | 8.8049 | 11.2569 | 11.8145 | 11.1263 | 13.352 | 8.9136 | 11.5373 | 12.0552 | 11.3883 | 13.7789 | 9.0345 | 11.8426 | 12.3621 | 11.6761 | 14.1531 | 9.2237 | 12.2541 | 12.7398 | 12.0505 | 14.452 | 9.359 | 12.6238 | 13.1015 | 12.4486 | 14.9138 | 9.5196 | 12.97 | 13.408 | 12.7619 | 15.4 | 9.8897 | 13.203 | 13.7124 | 12.9183 | 15.6641 | 9.9615 | 13.5946 | 14.1503 | 13.3035 | 16.2611 | 10.0224 | 1.4% | 1.6% | 1.3% | 2% | 0.4%
Industrial 4/ | 5.6101 | 5.0022 | 3.8462 | 3.8461 | 3.8461 | 3.9591 | 3.7407 | 4.4782 | 4.4349 | 4.4225 | 4.6711 | 4.2058 | 4.476 | 4.5353 | 4.4448 | 4.8469 | 3.9911 | 4.4945 | 4.6137 | 4.4764 | 4.9693 | 3.8386 | 4.8888 | 5.1357 | 4.9092 | 5.5857 | 4.048 | 5.0792 | 5.3641 | 5.1048 | 5.9785 | 4.0428 | 5.3116 | 5.6262 | 5.3648 | 6.3546 | 4.0894 | 5.4487 | 5.799 | 5.4906 | 6.6965 | 4.1035 | 5.5264 | 5.8975 | 5.589 | 6.9321 | 4.1145 | 5.6473 | 6.0688 | 5.716 | 7.1776 | 4.1393 | 5.8505 | 6.2506 | 5.8879 | 7.3842 | 4.1732 | 6.0319 | 6.4208 | 6.0579 | 7.5084 | 4.2228 | 6.1278 | 6.4866 | 6.158 | 7.6209 | 4.2751 | 6.183 | 6.5749 | 6.2236 | 7.7599 | 4.3319 | 6.2733 | 6.696 | 6.3067 | 7.9873 | 4.3314 | 6.3334 | 6.7738 | 6.3619 | 8.1077 | 4.3578 | 6.449 | 6.9243 | 6.4419 | 8.2764 | 4.3742 | 6.546 | 7.0821 | 6.5406 | 8.3541 | 4.3834 | 6.6487 | 7.1896 | 6.5861 | 8.3605 | 4.4926 | 6.738 | 7.2902 | 6.6362 | 8.4775 | 4.5812 | 6.8326 | 7.3932 | 6.7075 | 8.6946 | 4.6721 | 6.9607 | 7.5491 | 6.8398 | 8.9643 | 4.7511 | 7.2286 | 7.7706 | 7.083 | 9.3752 | 4.8503 | 7.515 | 8.057 | 7.3497 | 9.7185 | 5.0064 | 7.9156 | 8.4223 | 7.7111 | 9.9925 | 5.1238 | 8.2571 | 8.76 | 8.0965 | 10.4286 | 5.2496 | 8.5924 | 9.0481 | 8.3915 | 10.8865 | 5.3903 | 8.7789 | 9.3222 | 8.5239 | 11.0978 | 5.4609 | 9.1554 | 9.7396 | 8.8878 | 11.6727 | 5.5133 | 2.1% | 2.3% | 2% | 3% | 0.3%
Electric Power 7/ | 5.3738 | 4.875 | 3.3921 | 3.3926 | 3.3921 | 3.4928 | 3.3078 | 3.8478 | 3.7957 | 3.7813 | 4.0268 | 3.6127 | 3.8291 | 3.9144 | 3.8039 | 4.1735 | 3.4295 | 3.8829 | 4.0355 | 3.8725 | 4.3196 | 3.3226 | 4.2668 | 4.5505 | 4.2973 | 4.9348 | 3.5297 | 4.4202 | 4.7455 | 4.4552 | 5.2755 | 3.5013 | 4.6527 | 5.0058 | 4.7168 | 5.6308 | 3.5678 | 4.7798 | 5.1668 | 4.8267 | 5.9527 | 3.5913 | 4.8475 | 5.2592 | 4.924 | 6.1833 | 3.5962 | 4.9771 | 5.4438 | 5.0591 | 6.4219 | 3.6361 | 5.1913 | 5.6281 | 5.239 | 6.6394 | 3.6868 | 5.3808 | 5.7975 | 5.413 | 6.7992 | 3.7366 | 5.4997 | 5.8855 | 5.5344 | 6.9356 | 3.7958 | 5.5715 | 5.9966 | 5.6266 | 7.0965 | 3.8606 | 5.6809 | 6.1462 | 5.7359 | 7.3475 | 3.8804 | 5.7559 | 6.2513 | 5.8052 | 7.4786 | 3.9167 | 5.8807 | 6.4149 | 5.8902 | 7.6486 | 3.9421 | 5.9832 | 6.5856 | 5.9951 | 7.7251 | 3.9648 | 6.1083 | 6.7117 | 6.0527 | 7.733 | 4.0795 | 6.2005 | 6.8291 | 6.1096 | 7.8464 | 4.1753 | 6.3093 | 6.9512 | 6.1868 | 8.0568 | 4.2793 | 6.4434 | 7.1132 | 6.3236 | 8.3048 | 4.3666 | 6.7144 | 7.3411 | 6.5647 | 8.6749 | 4.4723 | 6.9978 | 7.6155 | 6.8237 | 8.9846 | 4.645 | 7.4056 | 7.9685 | 7.1729 | 9.2248 | 4.7678 | 7.7435 | 8.2954 | 7.5495 | 9.6288 | 4.9111 | 8.0765 | 8.5782 | 7.8342 | 10.0457 | 5.0846 | 8.266 | 8.8458 | 7.9617 | 10.2261 | 5.1646 | 8.608 | 9.2406 | 8.298 | 10.7696 | 5.2334 | 2% | 2.2% | 1.9% | 2.8% | 0.2%
Transportation 12/ | 16.89 | 16.5086 | 14.9205 | 14.921 | 14.9207 | 15.0281 | 14.8319 | 16.2685 | 16.2221 | 16.2051 | 16.4409 | 16.047 | 16.0872 | 16.1496 | 16.0494 | 16.4301 | 15.6909 | 16.0702 | 16.1945 | 16.0443 | 16.5145 | 15.5056 | 16.4438 | 16.6827 | 16.4507 | 17.0956 | 15.6649 | 16.6302 | 16.8749 | 16.6465 | 17.4451 | 15.6478 | 16.8876 | 17.1684 | 16.9389 | 17.8383 | 15.73 | 17.048 | 17.3478 | 17.0874 | 18.1837 | 15.758 | 17.1555 | 17.4593 | 17.2181 | 18.4224 | 15.7616 | 17.3311 | 17.6697 | 17.4039 | 18.6718 | 15.8203 | 17.6229 | 17.9362 | 17.6667 | 18.9195 | 15.9843 | 17.8744 | 18.1872 | 17.8969 | 19.1368 | 16.113 | 18.1189 | 18.3317 | 18.0924 | 19.3342 | 16.2491 | 18.354 | 18.513 | 18.3271 | 19.5403 | 16.4368 | 18.5543 | 18.7973 | 18.553 | 19.8298 | 16.6276 | 18.7071 | 19.0053 | 18.7192 | 20.043 | 16.7985 | 18.9206 | 19.2658 | 18.8953 | 20.3221 | 16.8857 | 19.0847 | 19.5344 | 19.0707 | 20.4918 | 17.0066 | 19.2715 | 19.7424 | 19.19 | 20.5843 | 17.2053 | 19.4057 | 19.9299 | 19.2862 | 20.7665 | 17.3361 | 19.5282 | 20.0833 | 19.3657 | 21.0476 | 17.4698 | 19.6669 | 20.2584 | 19.4814 | 21.3594 | 17.5645 | 19.9459 | 20.4738 | 19.7255 | 21.758 | 17.6582 | 20.2218 | 20.7658 | 19.9922 | 22.0859 | 17.8448 | 20.6074 | 21.1186 | 20.3282 | 22.3252 | 17.9768 | 20.9352 | 21.435 | 20.7024 | 22.7483 | 18.1182 | 21.2273 | 21.6935 | 20.9685 | 23.1734 | 18.5769 | 21.4104 | 21.9508 | 21.0688 | 23.3611 | 18.6256 | 21.7409 | 22.326 | 21.3874 | 23.8609 | 18.6732 | 1% | 1% | 0.9% | 1.3% | 0.4%
Average 13/ | 7.4369 | 6.8308 | 5.524 | 5.5242 | 5.524 | 5.6443 | 5.4107 | 6.1736 | 6.1364 | 6.1253 | 6.3764 | 5.8777 | 6.0618 | 6.1132 | 6.0357 | 6.4676 | 5.4937 | 6.0318 | 6.1374 | 6.0147 | 6.5569 | 5.2531 | 6.3715 | 6.5904 | 6.385 | 7.1287 | 5.3704 | 6.5983 | 6.8456 | 6.6158 | 7.5721 | 5.3725 | 6.8735 | 7.1377 | 6.9139 | 7.9979 | 5.4427 | 7.0297 | 7.3156 | 7.0579 | 8.3597 | 5.4632 | 7.1258 | 7.4216 | 7.1722 | 8.619 | 5.4748 | 7.2667 | 7.6018 | 7.3163 | 8.8875 | 5.51 | 7.478 | 7.793 | 7.5005 | 9.1003 | 5.5607 | 7.6704 | 7.9636 | 7.6791 | 9.239 | 5.6062 | 7.7815 | 8.0412 | 7.7904 | 9.3673 | 5.6689 | 7.8536 | 8.138 | 7.8747 | 9.5202 | 5.7386 | 7.9665 | 8.2784 | 7.9874 | 9.7647 | 5.7554 | 8.0389 | 8.3713 | 8.0544 | 9.8948 | 5.7879 | 8.1719 | 8.5332 | 8.1512 | 10.0759 | 5.8098 | 8.2904 | 8.7026 | 8.2713 | 10.1726 | 5.8378 | 8.4148 | 8.8227 | 8.3414 | 10.2019 | 5.9661 | 8.5313 | 8.9378 | 8.426 | 10.3388 | 6.0747 | 8.662 | 9.0592 | 8.5352 | 10.5899 | 6.1949 | 8.8207 | 9.2396 | 8.7009 | 10.8928 | 6.3008 | 9.1245 | 9.4867 | 8.9859 | 11.3449 | 6.4257 | 9.448 | 9.8068 | 9.2922 | 11.7375 | 6.6195 | 9.8769 | 10.209 | 9.6876 | 12.0553 | 6.7679 | 10.2645 | 10.5825 | 10.1142 | 12.5398 | 6.9246 | 10.637 | 10.9015 | 10.4546 | 13.0616 | 7.2179 | 10.8713 | 11.2221 | 10.6319 | 13.3419 | 7.3126 | 11.2881 | 11.6779 | 11.0425 | 13.9777 | 7.3992 | 1.7% | 1.9% | 1.7% | 2.5% | 0.3%
(nominal dollars per million Btu)
Henry Hub Spot Price | 4.37 | 3.98 | 2.665 | 2.6644 | 2.6647 | 2.8052 | 2.4537 | 3.4048 | 3.3637 | 3.3544 | 3.6037 | 3.0903 | 3.2821 | 3.3476 | 3.2651 | 3.7309 | 2.6318 | 3.2952 | 3.419 | 3.2863 | 3.8524 | 2.5171 | 3.7608 | 4.0225 | 3.8049 | 4.5589 | 2.8412 | 3.9564 | 4.256 | 3.9914 | 4.9592 | 2.8473 | 4.2933 | 4.5739 | 4.345 | 5.447 | 2.9743 | 4.4603 | 4.8283 | 4.4995 | 5.8613 | 3.0348 | 4.6174 | 5.0288 | 4.681 | 6.224 | 3.1217 | 4.8454 | 5.3561 | 4.919 | 6.65 | 3.23 | 5.2123 | 5.6678 | 5.254 | 6.9824 | 3.3302 | 5.5335 | 5.9977 | 5.5767 | 7.284 | 3.4837 | 5.7579 | 6.2062 | 5.8091 | 7.6208 | 3.6148 | 5.9935 | 6.4863 | 6.0515 | 7.9968 | 3.7743 | 6.2779 | 6.8147 | 6.3151 | 8.4714 | 3.8528 | 6.5184 | 7.0735 | 6.5546 | 8.8056 | 3.9783 | 6.8149 | 7.4163 | 6.8165 | 9.1922 | 4.1088 | 7.0267 | 7.7571 | 7.1025 | 9.5443 | 4.2341 | 7.3227 | 8.073 | 7.3222 | 9.774 | 4.5015 | 7.6188 | 8.397 | 7.5608 | 10.1162 | 4.7523 | 7.9131 | 8.7247 | 7.821 | 10.5576 | 4.9583 | 8.2687 | 9.1179 | 8.1486 | 11.0923 | 5.1466 | 8.8084 | 9.6097 | 8.6414 | 11.9005 | 5.3994 | 9.3797 | 10.1836 | 9.2082 | 12.6612 | 5.7222 | 10.1428 | 10.8956 | 9.8976 | 13.389 | 6.0264 | 10.8226 | 11.6296 | 10.6398 | 14.2227 | 6.3394 | 11.6278 | 12.3552 | 11.3723 | 15.086 | 6.643 | 12.1309 | 12.9715 | 11.8352 | 15.7491 | 6.9197 | 13.0133 | 13.9125 | 12.7044 | 17.2214 | 7.1659 | 4.2% | 4.4% | 4.1% | 5.2% | 2%
Delivered Prices
Residential | 11.378 | 11.0508 | 10.895 | 10.8953 | 10.895 | 10.9978 | 10.7969 | 11.1442 | 11.0999 | 11.0831 | 11.3456 | 10.8515 | 11.0117 | 11.0654 | 10.9704 | 11.4269 | 10.4658 | 11.0444 | 11.1713 | 11.0145 | 11.6034 | 10.2785 | 11.7157 | 11.9838 | 11.7212 | 12.5393 | 10.6775 | 12.2386 | 12.5584 | 12.2571 | 13.3322 | 10.9181 | 12.8603 | 13.2315 | 12.9205 | 14.1503 | 11.2882 | 13.3313 | 13.7404 | 13.3874 | 14.8843 | 11.5737 | 13.73 | 14.1641 | 13.8164 | 15.5083 | 11.8422 | 14.1955 | 14.6961 | 14.2959 | 16.1759 | 12.1566 | 14.7555 | 15.2575 | 14.8256 | 16.7856 | 12.5228 | 15.3071 | 15.8025 | 15.3559 | 17.3029 | 12.8634 | 15.7656 | 16.2345 | 15.8172 | 17.8143 | 13.2366 | 16.1762 | 16.7 | 16.2575 | 18.3739 | 13.6268 | 16.6645 | 17.2401 | 16.7533 | 19.0719 | 13.9706 | 17.1097 | 17.7283 | 17.1925 | 19.6431 | 14.3328 | 17.6441 | 18.3229 | 17.6641 | 20.2782 | 14.6872 | 18.1841 | 18.9573 | 18.2014 | 20.8417 | 15.0589 | 18.7471 | 19.545 | 18.6825 | 21.3373 | 15.5942 | 19.2996 | 20.1473 | 19.1909 | 21.9743 | 16.1118 | 19.9099 | 20.7805 | 19.7593 | 22.8352 | 16.6682 | 20.5594 | 21.4827 | 20.4118 | 23.7742 | 17.2128 | 21.4173 | 22.3081 | 21.2538 | 24.9292 | 17.7923 | 22.3447 | 23.2594 | 22.1602 | 26.0339 | 18.4846 | 23.4476 | 24.3424 | 23.2198 | 27.044 | 19.1095 | 24.5117 | 25.4372 | 24.3542 | 28.3528 | 19.7784 | 25.5787 | 26.4738 | 25.3793 | 29.7324 | 21.5367 | 26.476 | 27.5239 | 26.165 | 30.7813 | 22.1286 | 27.6554 | 28.8312 | 27.3472 | 32.4042 | 22.701 | 3.2% | 3.4% | 3.2% | 3.8% | 2.5%
Commercial | 9.4124 | 9.0401 | 8.4051 | 8.4053 | 8.405 | 8.5072 | 8.3068 | 9.0119 | 8.9658 | 8.9492 | 9.2093 | 8.724 | 8.8436 | 8.9011 | 8.8073 | 9.2558 | 8.3061 | 8.8066 | 8.9352 | 8.7807 | 9.3595 | 8.0543 | 9.387 | 9.6558 | 9.3982 | 10.2047 | 8.3751 | 9.8053 | 10.1233 | 9.8253 | 10.8825 | 8.5248 | 10.3236 | 10.6862 | 10.3818 | 11.5893 | 8.7978 | 10.6968 | 11.0983 | 10.7499 | 12.2239 | 8.9976 | 11.0078 | 11.434 | 11.0893 | 12.7634 | 9.1779 | 11.3794 | 11.8723 | 11.4732 | 13.3304 | 9.4072 | 11.849 | 12.3363 | 11.9129 | 13.8495 | 9.6866 | 12.3004 | 12.7838 | 12.3478 | 14.282 | 9.9334 | 12.6656 | 13.1223 | 12.7156 | 14.7048 | 10.2058 | 12.9852 | 13.4944 | 13.0592 | 15.1716 | 10.4923 | 13.3828 | 13.9403 | 13.4606 | 15.7744 | 10.7308 | 13.7157 | 14.3176 | 13.7907 | 16.2337 | 10.9795 | 14.1359 | 14.7927 | 14.1521 | 16.7557 | 11.2186 | 14.5486 | 15.2977 | 14.5694 | 17.1927 | 11.4665 | 14.9866 | 15.7526 | 14.9262 | 17.5585 | 11.8656 | 15.4064 | 16.2162 | 15.304 | 18.0669 | 12.2431 | 15.8699 | 16.703 | 15.7305 | 18.7741 | 12.6512 | 16.3763 | 17.2599 | 16.2372 | 19.5523 | 13.05 | 17.0883 | 17.9327 | 16.9256 | 20.5544 | 13.4757 | 17.8546 | 18.7221 | 17.6698 | 21.4997 | 14.0107 | 18.8044 | 19.6414 | 18.567 | 22.3507 | 14.472 | 19.7155 | 20.5639 | 19.5312 | 23.4823 | 14.9806 | 20.6157 | 21.4239 | 20.3889 | 24.6901 | 15.8373 | 21.3533 | 22.3035 | 21.0116 | 25.5687 | 16.2356 | 22.3691 | 23.4302 | 22.0277 | 27.0274 | 16.6156 | 3.2% | 3.3% | 3.1% | 3.8% | 2.1%
Industrial 4/ | 5.4929 | 5.0022 | 3.9144 | 3.9144 | 3.9144 | 4.0294 | 3.8071 | 4.6356 | 4.5905 | 4.5775 | 4.8361 | 4.3523 | 4.6988 | 4.7612 | 4.6655 | 5.0916 | 4.1854 | 4.79 | 4.9183 | 4.7705 | 5.3032 | 4.0823 | 5.2904 | 5.5619 | 5.3136 | 6.0579 | 4.3681 | 5.5787 | 5.8985 | 5.6086 | 6.5868 | 4.4245 | 5.9267 | 6.2882 | 5.9891 | 7.1179 | 4.5441 | 6.1744 | 6.5851 | 6.2262 | 7.6239 | 4.629 | 6.3656 | 6.8097 | 6.4442 | 8.0277 | 4.7183 | 6.6165 | 7.1305 | 6.7046 | 8.4601 | 4.8305 | 6.9784 | 7.4785 | 7.0314 | 8.8644 | 4.9597 | 7.3247 | 7.8229 | 7.3664 | 9.1781 | 5.1107 | 7.5747 | 8.0456 | 7.6234 | 9.4828 | 5.27 | 7.7804 | 8.3026 | 7.8444 | 9.8299 | 5.4408 | 8.0378 | 8.6101 | 8.0952 | 10.301 | 5.5447 | 8.261 | 8.8679 | 8.3147 | 10.6443 | 5.6859 | 8.5638 | 9.2297 | 8.5728 | 11.0623 | 5.8174 | 8.8535 | 9.6159 | 8.8669 | 11.372 | 5.9434 | 9.1579 | 9.9427 | 9.0948 | 11.5879 | 6.2102 | 9.4533 | 10.27 | 9.3363 | 11.9676 | 6.4575 | 9.7625 | 10.6074 | 9.6112 | 12.5012 | 6.713 | 10.1262 | 11.0285 | 9.9817 | 13.1271 | 6.9558 | 10.7065 | 11.5592 | 10.5269 | 13.9853 | 7.2346 | 11.33 | 12.2021 | 11.1226 | 14.7631 | 7.6047 | 12.1468 | 12.985 | 11.881 | 15.4539 | 7.923 | 12.8957 | 13.7495 | 12.703 | 16.4202 | 8.2611 | 13.6574 | 14.4575 | 13.4066 | 17.4538 | 8.632 | 14.1982 | 15.1627 | 13.864 | 18.1151 | 8.9004 | 15.0647 | 16.1269 | 14.7164 | 19.4011 | 9.1402 | 3.9% | 4.1% | 3.8% | 4.8% | 2.1%
Electric Power 7/ | 5.2616 | 4.875 | 3.4523 | 3.4529 | 3.4524 | 3.5549 | 3.3665 | 3.9831 | 3.9289 | 3.9138 | 4.1691 | 3.7387 | 4.0197 | 4.1094 | 3.9927 | 4.3842 | 3.5965 | 4.1382 | 4.3019 | 4.127 | 4.6099 | 3.5335 | 4.6174 | 4.9281 | 4.6513 | 5.3519 | 3.8087 | 4.8548 | 5.2183 | 4.8948 | 5.8122 | 3.8319 | 5.1914 | 5.5948 | 5.2658 | 6.3072 | 3.9645 | 5.4165 | 5.8673 | 5.4734 | 6.777 | 4.0512 | 5.5835 | 6.0726 | 5.6774 | 7.1605 | 4.1239 | 5.8312 | 6.3962 | 5.934 | 7.5694 | 4.2433 | 6.1921 | 6.7337 | 6.2564 | 7.9702 | 4.3817 | 6.5341 | 7.0634 | 6.5822 | 8.3112 | 4.5223 | 6.7982 | 7.3 | 6.8514 | 8.6301 | 4.6791 | 7.0109 | 7.5723 | 7.0919 | 8.9896 | 4.8488 | 7.2788 | 7.903 | 7.3625 | 9.4759 | 4.9673 | 7.5078 | 8.1838 | 7.5871 | 9.8184 | 5.1103 | 7.8092 | 8.5508 | 7.8387 | 10.2231 | 5.2427 | 8.0923 | 8.9418 | 8.1274 | 10.5158 | 5.3758 | 8.4136 | 9.2817 | 8.3582 | 10.7182 | 5.6393 | 8.6992 | 9.6204 | 8.5954 | 11.0767 | 5.8853 | 9.0148 | 9.9732 | 8.865 | 11.5842 | 6.1487 | 9.3737 | 10.3917 | 9.2283 | 12.1614 | 6.3929 | 9.945 | 10.9203 | 9.7567 | 12.9406 | 6.6708 | 10.5503 | 11.5335 | 10.3266 | 13.6483 | 7.0558 | 11.3642 | 12.2854 | 11.0516 | 14.2666 | 7.3726 | 12.0935 | 13.0204 | 11.8448 | 15.1608 | 7.7284 | 12.8375 | 13.7066 | 12.5163 | 16.1058 | 8.1425 | 13.3687 | 14.3878 | 12.9496 | 16.6922 | 8.4175 | 14.1639 | 15.3007 | 13.7397 | 17.9 | 8.6762 | 3.7% | 4% | 3.6% | 4.6% | 2%
Transportation 11/ | 16.5373 | 16.5086 | 15.1853 | 15.1859 | 15.1856 | 15.2949 | 15.0952 | 16.8404 | 16.7913 | 16.7728 | 17.0216 | 16.6063 | 16.8879 | 16.9541 | 16.8463 | 17.2595 | 16.4549 | 17.1266 | 17.2636 | 17.0986 | 17.6244 | 16.4901 | 17.7947 | 18.0671 | 17.8056 | 18.5408 | 16.9034 | 18.2655 | 18.5562 | 18.2892 | 19.2199 | 17.1252 | 18.843 | 19.1885 | 18.9103 | 19.981 | 17.479 | 19.3186 | 19.6995 | 19.3769 | 20.7018 | 17.776 | 19.7605 | 20.1598 | 19.8526 | 21.3339 | 18.0744 | 20.3055 | 20.7609 | 20.4138 | 22.0082 | 18.4622 | 21.0205 | 21.4595 | 21.0979 | 22.7119 | 18.997 | 21.7056 | 22.1585 | 21.7625 | 23.3923 | 19.5008 | 22.397 | 22.7375 | 22.3978 | 24.058 | 20.0305 | 23.0959 | 23.3777 | 23.1 | 24.753 | 20.6444 | 23.773 | 24.1703 | 23.8143 | 25.5739 | 21.2853 | 24.4007 | 24.8807 | 24.4648 | 26.3136 | 21.9178 | 25.125 | 25.6803 | 25.1456 | 27.1626 | 22.4567 | 25.8121 | 26.5234 | 25.8536 | 27.8943 | 23.059 | 26.5446 | 27.3021 | 26.4995 | 28.5304 | 23.7835 | 27.2261 | 28.0759 | 27.1333 | 29.316 | 24.4361 | 27.9021 | 28.8145 | 27.7489 | 30.2624 | 25.1012 | 28.611 | 29.5956 | 28.4301 | 31.2782 | 25.7154 | 29.5426 | 30.4558 | 29.3164 | 32.4571 | 26.3387 | 30.4876 | 31.4493 | 30.2549 | 33.5503 | 27.1062 | 31.6229 | 32.5594 | 31.3209 | 34.5269 | 27.7978 | 32.6959 | 33.644 | 32.4809 | 35.8178 | 28.5118 | 33.7404 | 34.6628 | 33.5002 | 37.1528 | 29.7489 | 34.6273 | 35.7033 | 34.2682 | 38.1326 | 30.3567 | 35.7734 | 36.9676 | 35.4129 | 39.6589 | 30.9574 | 2.7% | 2.8% | 2.7% | 3.1% | 2.2%
Average 12/ | 7.2816 | 6.8308 | 5.622 | 5.6223 | 5.622 | 5.7445 | 5.5067 | 6.3906 | 6.3517 | 6.3399 | 6.6016 | 6.0826 | 6.3635 | 6.4177 | 6.3354 | 6.7941 | 5.7612 | 6.4283 | 6.5426 | 6.4099 | 6.9975 | 5.5867 | 6.8949 | 7.1372 | 6.9109 | 7.7314 | 5.795 | 7.2471 | 7.5277 | 7.2686 | 8.3425 | 5.8797 | 7.6694 | 7.9775 | 7.7186 | 8.9585 | 6.0479 | 7.966 | 8.3073 | 8.0036 | 9.5173 | 6.1628 | 8.2079 | 8.5696 | 8.2696 | 9.9811 | 6.2781 | 8.5138 | 8.9317 | 8.5817 | 10.4757 | 6.4302 | 8.9197 | 9.3238 | 8.9572 | 10.9244 | 6.6088 | 9.3144 | 9.7026 | 9.3378 | 11.2935 | 6.785 | 9.6187 | 9.9737 | 9.6443 | 11.6559 | 6.9881 | 9.8826 | 10.2764 | 9.9255 | 12.0598 | 7.2077 | 10.2072 | 10.6447 | 10.2525 | 12.5933 | 7.3676 | 10.4857 | 10.9593 | 10.5266 | 12.9905 | 7.5518 | 10.8516 | 11.3743 | 10.8475 | 13.4674 | 7.7266 | 11.2127 | 11.8162 | 11.2132 | 13.8474 | 7.9154 | 11.5906 | 12.2011 | 11.5187 | 14.1401 | 8.2472 | 11.9693 | 12.591 | 11.8543 | 14.5952 | 8.5626 | 12.3764 | 12.9977 | 12.23 | 15.2262 | 8.901 | 12.8322 | 13.4982 | 12.6977 | 15.9512 | 9.2247 | 13.5146 | 14.1119 | 13.355 | 16.9235 | 9.5845 | 14.2443 | 14.8522 | 14.0623 | 17.8302 | 10.0551 | 15.1565 | 15.7397 | 14.9263 | 18.6441 | 10.4653 | 16.0308 | 16.6101 | 15.8686 | 19.7443 | 10.8969 | 16.9073 | 17.4189 | 16.7027 | 20.941 | 11.5587 | 17.5822 | 18.253 | 17.2928 | 21.7781 | 11.9184 | 18.5739 | 19.3363 | 18.2839 | 23.2322 | 12.2668 | 3.5% | 3.7% | 3.5% | 4.3% | 2%
1/ Marketed production (wet) minus extraction losses.
2/ Synthetic natural gas, propane air, coke oven gas, refinery gas, biomass gas, air injected for Btu
stabilization, and manufactured gas commingled and distributed with natural gas.
3/ Includes any natural gas regasified in the Bahamas and transported via pipeline to Florida, as well
as gas from Canada and Mexico.
4/ Includes energy for combined heat and power plants that have a non-regulatory status, and small on-site generating systems.
5/ Includes any natural gas used in the process of converting natural gas to liquid fuel that is not actually converted.
6/ Includes any natural gas converted into liquid fuel.
7/ Includes consumption of energy by electricity-only and combined heat and power plants that have a regulatory status.
8/ Natural gas used as vehicle fuel.
9/ Represents natural gas used in well, field, and lease operations, in natural gas processing plant machinery, and for liquefaction
in export facilities.
10/ Balancing item. Natural gas lost as a result of converting flow data measured at varying temperatures and
pressures to a standard temperature and pressure and the merger of different data reporting systems which
vary in scope, format, definition, and respondent type. In addition, 2010 and 2011 values
include net storage injections.
11/ Natural gas used as a vehicle fuel. Price includes estimated motor vehicle fuel taxes
and estimated dispensing costs or charges.
12/ Weighted average prices. Weights used are the sectoral consumption values excluding lease, plant, and pipeline fuel.
- - = Not applicable.
Note: Totals may not equal sum of components due to independent rounding. Data for 2010 and 2011
are model results and may differ slightly from official EIA data reports.
Sources: 2010 supply values; and lease, plant, and pipeline fuel consumption: Energy
Information Administration (EIA), Natural Gas Annual 2010, DOE/EIA-0131(2010) (Washington, DC, December 2011).
2011 supply values; lease, plant, and pipeline fuel consumption: EIA,
Natural Gas Monthly, DOE/EIA-0130(2012/07) (Washington, DC, July 2012).
Other 2010 and 2011 consumption based on: EIA,
Annual Energy Review 2011, DOE/EIA-0384(2011) (Washington, DC, September 2012).
2010 and 2011 Henry Hub spot price: Reuters News Service.
2010 residential, commercial, and industrial delivered prices: EIA,
Natural Gas Annual 2010, DOE/EIA-0131(2010) (Washington, DC, December 2011). 2011 residential,
commercial, and industrial delivered prices: EIA, Natural Gas Monthly, DOE/EIA-0130
(2012/07) (Washington, DC, July 2012). 2010 and 2011 electric power prices: EIA,
Electric Power Monthly, DOE/EIA-0226, April 2011 and April 2012, Table 4.2, and EIA, State
Energy Data System 2010, DOE/EIA-0214(2010) (Washington, DC, June 2012). 2010 transportation sector
delivered prices are based on: EIA, Natural Gas Annual 2010, DOE/EIA-0131(2010) (Washington, DC, December 2011)
and estimated state taxes, federal taxes, and dispensing costs or charges.
2011 transportation sector delivered prices are model results.
Projections: EIA, AEO2013 National Energy Modeling System.

## 1e
Electricity Supply, Disposition, Prices, and Emissions
(billion kilowatthours, unless otherwise noted)
Supply, Disposition, Prices, and Emissions | 2010 | 2011 | 2012 |  |  |  |  | 2013 |  |  |  |  | 2014 |  |  |  |  | 2015 |  |  |  |  | 2016 |  |  |  |  | 2017 |  |  |  |  | 2018 |  |  |  |  | 2019 |  |  |  |  | 2020 |  |  |  |  | 2021 |  |  |  |  | 2022 |  |  |  |  | 2023 |  |  |  |  | 2024 |  |  |  |  | 2025 |  |  |  |  | 2026 |  |  |  |  | 2027 |  |  |  |  | 2028 |  |  |  |  | 2029 |  |  |  |  | 2030 |  |  |  |  | 2031 |  |  |  |  | 2032 |  |  |  |  | 2033 |  |  |  |  | 2034 |  |  |  |  | 2035 |  |  |  |  | 2036 |  |  |  |  | 2037 |  |  |  |  | 2038 |  |  |  |  | 2039 |  |  |  |  | 2040 |  |  |  |  | Growth Rate (2011-2040)
|  |  | Reference | High growth | Low growth | High price | Low price | Reference | High growth | Low growth | High price | Low price | Reference | High growth | Low growth | High price | Low price | Reference | High growth | Low growth | High price | Low price | Reference | High growth | Low growth | High price | Low price | Reference | High growth | Low growth | High price | Low price | Reference | High growth | Low growth | High price | Low price | Reference | High growth | Low growth | High price | Low price | Reference | High growth | Low growth | High price | Low price | Reference | High growth | Low growth | High price | Low price | Reference | High growth | Low growth | High price | Low price | Reference | High growth | Low growth | High price | Low price | Reference | High growth | Low growth | High price | Low price | Reference | High growth | Low growth | High price | Low price | Reference | High growth | Low growth | High price | Low price | Reference | High growth | Low growth | High price | Low price | Reference | High growth | Low growth | High price | Low price | Reference | High growth | Low growth | High price | Low price | Reference | High growth | Low growth | High price | Low price | Reference | High growth | Low growth | High price | Low price | Reference | High growth | Low growth | High price | Low price | Reference | High growth | Low growth | High price | Low price | Reference | High growth | Low growth | High price | Low price | Reference | High growth | Low growth | High price | Low price | Reference | High growth | Low growth | High price | Low price | Reference | High growth | Low growth | High price | Low price | Reference | High growth | Low growth | High price | Low price | Reference | High growth | Low growth | High price | Low price | Reference | High growth | Low growth | High price | Low price | Reference | High growth | Low growth | High price | Low price
Net Generation by Fuel Type
Electric Power Sector 1/
Power Only 2/
Coal | 1796.672 | 1687.938 | 1503.214 | 1503.1438 | 1503.1094 | 1504.7507 | 1506.0948 | 1565.7139 | 1541.1622 | 1550.951 | 1572.3098 | 1574.0829 | 1570.8129 | 1545.621 | 1533.4952 | 1546.998 | 1577.5875 | 1567.8683 | 1550.869 | 1504.3074 | 1517.5118 | 1599.7742 | 1476.6357 | 1499.1823 | 1398.9629 | 1430.4637 | 1518.9915 | 1523.8546 | 1574.5613 | 1426.8474 | 1482.5087 | 1572.205 | 1557.0745 | 1624.2275 | 1449.614 | 1530.1372 | 1597.5425 | 1593.2122 | 1673.4888 | 1470.9888 | 1569.912 | 1628.9197 | 1613.2933 | 1698.9938 | 1486.5979 | 1595.5247 | 1644.2333 | 1621.3367 | 1717.0378 | 1486.3582 | 1610.4703 | 1644.4023 | 1649.9614 | 1738.0138 | 1506.8544 | 1641.426 | 1657.5143 | 1665.4241 | 1760.8318 | 1526.1575 | 1658.6064 | 1664.1901 | 1673.775 | 1770.8188 | 1531.8237 | 1664.7206 | 1667.2184 | 1679.701 | 1775.2222 | 1539.4736 | 1679.9197 | 1681.5515 | 1690.1429 | 1780.4961 | 1548.2627 | 1689.8224 | 1687.7683 | 1693.444 | 1782.2446 | 1550.3173 | 1688.3342 | 1688.4574 | 1696.9485 | 1786.0338 | 1573.0563 | 1706.5168 | 1693.4901 | 1707.5393 | 1792.4132 | 1578.9102 | 1718.3555 | 1701.1433 | 1717.7729 | 1806.4027 | 1589.5594 | 1730.9685 | 1712.1738 | 1723.8193 | 1809.0341 | 1600.213 | 1738.7349 | 1719.2219 | 1728.8848 | 1813.498 | 1600.136 | 1749.9392 | 1722.3794 | 1735.0914 | 1822.2316 | 1602.5366 | 1761.5505 | 1736.686 | 1746.4255 | 1833.0673 | 1614.0269 | 1767.6802 | 1750.0632 | 1755.5265 | 1846.9053 | 1622.8582 | 1770.6963 | 1763.0018 | 1764.9062 | 1860.5859 | 1628.5029 | 1779.8068 | 1771.0256 | 1766.9902 | 1869.7749 | 1635.9353 | 1786.0492 | 1776.728 | 1771.6863 | 1879.8883 | 1639.5807 | 1788.8649 | 1780.249 | 1771.9421 | 1888.1392 | 1639.6125 | 1789.0145 | 1782.1782 | 1775.8889 | 1896.0494 | 1639.5249 | 1788.7473 | 1787.087 | 0.2% | 0.4% | -0.1% | 0.2% | 0.2%
Petroleum | 32.367 | 24.08 | 17.3031 | 17.3024 | 17.2984 | 17.3072 | 17.3131 | 17.1935 | 17.0669 | 17.0928 | 17.2204 | 17.183 | 17.2978 | 17.1587 | 17.0969 | 17.1532 | 17.3256 | 17.3813 | 17.2916 | 17.0473 | 17.1034 | 17.5161 | 16.543 | 16.5853 | 16.2097 | 16.2615 | 16.6679 | 14.4397 | 14.5815 | 13.9976 | 14.1369 | 14.5819 | 14.6412 | 14.8768 | 14.1607 | 14.4196 | 14.7708 | 14.5248 | 14.803 | 13.9746 | 14.291 | 14.6305 | 14.6619 | 14.9799 | 14.1007 | 14.4458 | 14.7359 | 14.749 | 15.102 | 14.1829 | 14.567 | 14.8033 | 14.8718 | 15.2094 | 14.3085 | 14.7065 | 14.903 | 14.9701 | 15.2994 | 14.3984 | 14.7981 | 14.9777 | 15.0645 | 15.3967 | 14.4668 | 14.8679 | 15.0508 | 14.9643 | 15.3024 | 14.3606 | 14.7882 | 14.998 | 14.9813 | 15.2532 | 14.3357 | 14.7199 | 14.923 | 14.9426 | 15.3156 | 14.3501 | 14.7392 | 14.9723 | 14.9309 | 15.3217 | 14.3805 | 14.7359 | 14.9704 | 14.989 | 15.3992 | 14.4086 | 14.7923 | 15.0339 | 15.0492 | 15.4845 | 14.4781 | 14.8598 | 15.0896 | 15.0107 | 15.47 | 14.4396 | 14.8153 | 15.0451 | 15.0628 | 15.5473 | 14.4673 | 14.8588 | 15.0958 | 15.1187 | 15.6379 | 14.5056 | 14.907 | 15.1423 | 15.1944 | 15.7543 | 14.5876 | 14.9823 | 15.2171 | 15.2692 | 15.8733 | 14.669 | 15.0677 | 15.2906 | 15.3557 | 15.9865 | 14.753 | 15.1525 | 15.3825 | 15.4402 | 16.0948 | 14.8122 | 15.2429 | 15.4696 | 15.5225 | 16.2152 | 14.8736 | 15.3374 | 15.565 | 15.5994 | 16.3328 | 14.9414 | 15.4219 | 15.648 | 15.6817 | 16.5118 | 15.0035 | 15.5709 | 15.738 | -1.5% | -1.3% | -1.6% | -1.5% | -1.5%
Natural Gas 3/ | 778.798 | 809.1661 | 1012.4704 | 1012.6165 | 1012.5382 | 1011.1641 | 1009.8002 | 887.5107 | 911.7513 | 888.0225 | 881.8268 | 878.9355 | 891.1417 | 899.2272 | 889.7042 | 893.6428 | 888.6185 | 907.4753 | 904.485 | 911.1146 | 913.4468 | 887.8644 | 998.8447 | 990.9038 | 990.4785 | 996.4297 | 975.5501 | 972.337 | 969.8553 | 960.9594 | 967.6637 | 946.6033 | 956.0684 | 961.2155 | 949.34 | 944.9839 | 941.2567 | 953.1392 | 968.1103 | 944.5277 | 945.0137 | 944.1116 | 948.191 | 980.5389 | 935.1287 | 936.9543 | 948.5095 | 948.8692 | 994.7567 | 934.2421 | 932.2474 | 955.184 | 951.9163 | 1013.7476 | 930.5498 | 930.2982 | 971.2642 | 962.105 | 1032.1196 | 924.2335 | 942.4099 | 993.0974 | 978.9745 | 1065.3557 | 929.6402 | 962.4722 | 1014.4691 | 996.0142 | 1096.3743 | 935.655 | 968.1815 | 1025.9407 | 1012.69 | 1127.8534 | 945.7203 | 983.7947 | 1051.5443 | 1039.2255 | 1160.0472 | 964.3091 | 1013.1327 | 1081.6931 | 1056.0585 | 1181.11 | 954.9533 | 1016.2328 | 1102.7214 | 1072.9883 | 1199.5469 | 962.447 | 1025.9973 | 1123.101 | 1092.8108 | 1217.5988 | 972.9358 | 1032.1459 | 1142.5084 | 1118.6317 | 1245.5466 | 980.3871 | 1042.1305 | 1163.6217 | 1141.7991 | 1267.5126 | 1007.0533 | 1051.9429 | 1189.3719 | 1161.6873 | 1274.3256 | 1033.6461 | 1052.1451 | 1207.2489 | 1176.986 | 1276.6411 | 1051.3865 | 1053.4987 | 1227.2318 | 1192.739 | 1265.5713 | 1072.7191 | 1053.5867 | 1239.0179 | 1205.1842 | 1259.8752 | 1096.873 | 1051.2103 | 1261.2184 | 1211.0416 | 1248.4569 | 1111.8452 | 1042.868 | 1282.0359 | 1220.3206 | 1237.0737 | 1127.943 | 1035.5435 | 1298.953 | 1225.9346 | 1214.7887 | 1142.1207 | 1021.0228 | 1317.0331 | 1223.677 | 1185.6853 | 1158.9608 | 1004.663 | 1324.0587 | 1.4% | 1.3% | 1.2% | 0.7% | 1.7%
Nuclear Power | 806.969 | 790.225 | 769.9969 | 769.9969 | 769.9969 | 769.9969 | 769.9969 | 775.1816 | 775.1815 | 775.1816 | 775.1816 | 775.1816 | 788.7091 | 788.7092 | 788.7092 | 788.7092 | 788.7092 | 819.9668 | 819.9668 | 819.9668 | 819.9668 | 819.9668 | 839.9255 | 839.9255 | 839.9255 | 839.9255 | 839.9255 | 859.2838 | 859.2838 | 859.2838 | 859.2838 | 859.2838 | 875.8582 | 875.8582 | 867.5973 | 875.8582 | 875.8582 | 885.0889 | 885.0889 | 876.828 | 885.0889 | 885.0889 | 884.8016 | 884.8016 | 876.5407 | 884.8016 | 884.8016 | 888.7397 | 888.7397 | 880.4788 | 888.7397 | 888.7397 | 894.6466 | 894.6466 | 886.3857 | 894.6466 | 894.6466 | 900.5535 | 900.5535 | 892.2926 | 900.5535 | 900.5535 | 906.46 | 906.46 | 898.199 | 906.46 | 906.46 | 912.3678 | 912.3678 | 904.1069 | 912.3678 | 912.3678 | 912.3673 | 912.3673 | 904.1064 | 912.3673 | 912.3673 | 912.3668 | 913.3287 | 904.106 | 912.3668 | 912.3668 | 912.3668 | 915.0931 | 904.106 | 912.3668 | 912.3668 | 912.3668 | 919.77 | 904.106 | 913.1942 | 912.3668 | 908.4292 | 918.9039 | 900.1683 | 912.0436 | 908.4292 | 900.5536 | 915.9116 | 892.2926 | 906.2646 | 900.5536 | 893.6793 | 915.8122 | 884.4174 | 899.4911 | 892.6783 | 887.0457 | 922.4937 | 876.5408 | 896.7667 | 884.8017 | 880.7142 | 932.4771 | 868.6646 | 896.766 | 877.9174 | 874.8651 | 945.1609 | 860.7879 | 903.5574 | 871.4128 | 868.2981 | 960.9525 | 852.9108 | 913.577 | 864.7661 | 871.7187 | 988.1991 | 852.9107 | 934.1786 | 866.0763 | 876.3831 | 1019.5632 | 852.9108 | 957.8967 | 867.4344 | 887.4542 | 1055.6763 | 852.9108 | 985.2004 | 868.5585 | 902.864 | 1097.2384 | 852.9107 | 1016.6298 | 874.9372 | 0.5% | 1.1% | 0.3% | 0.9% | 0.4%
Pumped Storage/Other 4/ | 1.765 | 1.353 | 2.4761 | 2.4761 | 2.4761 | 2.4761 | 2.4761 | 2.4678 | 2.4727 | 2.4683 | 2.4677 | 2.4677 | 2.4741 | 2.4751 | 2.4744 | 2.4738 | 2.474 | 2.4755 | 2.4754 | 2.4759 | 2.4749 | 2.4765 | 2.4783 | 2.4768 | 2.4772 | 2.4768 | 2.4781 | 2.479 | 2.4768 | 2.4777 | 2.4776 | 2.4788 | 2.479 | 2.4771 | 2.4788 | 2.4776 | 2.4788 | 2.4795 | 2.4771 | 2.4794 | 2.4783 | 2.4789 | 2.4795 | 2.4771 | 2.4794 | 2.4783 | 2.4788 | 2.48 | 2.4799 | 2.4799 | 2.48 | 2.4794 | 2.4816 | 2.48 | 2.4799 | 2.4828 | 2.4797 | 2.483 | 2.4801 | 2.4809 | 2.4853 | 2.4797 | 2.4845 | 2.4818 | 2.4836 | 2.4867 | 2.4839 | 2.4859 | 2.484 | 2.4899 | 2.4876 | 2.4851 | 2.4898 | 2.4903 | 2.4943 | 2.4898 | 2.4892 | 2.494 | 2.4978 | 2.4985 | 2.4961 | 2.4949 | 2.5008 | 2.5069 | 2.5057 | 2.5045 | 2.5028 | 2.5084 | 2.5178 | 2.5109 | 2.5136 | 2.5123 | 2.5175 | 2.5309 | 2.5186 | 2.5245 | 2.5231 | 2.5284 | 2.5466 | 2.525 | 2.5296 | 2.5371 | 2.538 | 2.551 | 2.5265 | 2.5359 | 2.5417 | 2.5444 | 2.5552 | 2.5356 | 2.5428 | 2.5487 | 2.5526 | 2.5598 | 2.5465 | 2.5475 | 2.5537 | 2.5569 | 2.5635 | 2.5515 | 2.5524 | 2.5586 | 2.5613 | 2.5667 | 2.5557 | 2.5573 | 2.5619 | 2.5648 | 2.5693 | 2.5591 | 2.5629 | 2.5652 | 2.5675 | 2.5728 | 2.5613 | 2.5647 | 2.5677 | 2.5694 | 2.5757 | 2.563 | 2.5662 | 2.5705 | 2.572 | 2.5799 | 2.5636 | 2.5662 | 2.5736 | 2.2% | 2.3% | 2.2% | 2.2% | 2.2%
Renewable Sources 5/ | 392.364 | 484.079 | 455.9928 | 455.9944 | 455.9895 | 455.9921 | 455.9974 | 476.3898 | 476.2733 | 476.3331 | 476.3376 | 476.3377 | 487.5767 | 508.4391 | 491.3463 | 487.8338 | 490.9078 | 496.9954 | 528.1148 | 502.3726 | 498.5311 | 501.9982 | 513.3774 | 538.6291 | 515.2024 | 513.9216 | 515.7858 | 521.5334 | 546.3855 | 521.1823 | 522.3984 | 523.479 | 529.4725 | 555.9734 | 525.902 | 529.5469 | 532.3224 | 540.7734 | 566.1028 | 534.6257 | 537.3141 | 540.3531 | 554.5718 | 577.8547 | 545.2668 | 550.2166 | 550.0585 | 567.4615 | 585.4401 | 556.7656 | 565.5647 | 562.8338 | 569.037 | 590.3655 | 562.0188 | 572.3968 | 568.2928 | 572.7869 | 591.5118 | 565.3988 | 575.9849 | 573.0319 | 575.0875 | 593.6647 | 567.794 | 578.0927 | 576.6846 | 581.6476 | 601.38 | 571.1061 | 583.197 | 581.5573 | 584.3021 | 607.4152 | 573.834 | 586.1057 | 583.7125 | 586.5127 | 615.686 | 575.6527 | 588.6084 | 586.7632 | 591.4429 | 630.8527 | 577.1987 | 591.6256 | 586.8506 | 593.9405 | 644.8602 | 579.3059 | 595.9617 | 587.9391 | 598.0734 | 659.9037 | 581.6072 | 603.7089 | 590.3698 | 601.8271 | 676.8324 | 584.8105 | 614.801 | 594.0173 | 608.2833 | 696.0438 | 587.8054 | 625.1267 | 599.9547 | 619.1611 | 720.5825 | 589.6696 | 639.2391 | 604.2623 | 631.1097 | 744.3074 | 591.6324 | 654.7048 | 612.6938 | 644.0796 | 773.1027 | 593.2655 | 670.241 | 626.3909 | 661.0181 | 801.975 | 597.6046 | 688.3217 | 640.782 | 681.1547 | 839.4108 | 601.7695 | 708.8359 | 655.4121 | 700.5723 | 874.4921 | 608.4471 | 732.3372 | 676.3967 | 724.1389 | 914.5391 | 620.3905 | 757.4391 | 696.5543 | 750.244 | 964.5532 | 632.9883 | 785.0647 | 719.6757 | 1.5% | 2.4% | 0.9% | 1.7% | 1.4%
Distributed Generation (Natural Gas) | 0 | 0 | 0 | 0 | 0 | 0 | 0 | 0 | 0 | 0 | 0 | 0 | 0 | 0 | 0 | 0 | 0 | 0.3202 | 0.33316 | 0.2443 | 0.27028 | 0.39552 | 0.65178 | 0.56863 | 0.32919 | 0.57707 | 0.76399 | 1.0789 | 0.83776 | 0.49169 | 0.93497 | 1.2006 | 1.5053 | 1.0991 | 0.52931 | 1.1465 | 1.6591 | 1.9635 | 1.3706 | 0.65611 | 1.4476 | 2.161 | 2.5696 | 1.8299 | 0.69812 | 1.7569 | 2.774 | 3.1709 | 2.4185 | 0.73986 | 1.9852 | 3.3866 | 3.7626 | 3.2527 | 0.78085 | 2.2028 | 4.0377 | 4.5404 | 4.1499 | 0.81927 | 2.6583 | 5.2921 | 5.305 | 5.0658 | 0.85663 | 2.9962 | 6.4043 | 6.3374 | 5.7646 | 0.89487 | 3.285 | 7.8369 | 7.1729 | 6.3161 | 0.99547 | 3.8366 | 9.2652 | 8.4538 | 6.7206 | 1.096 | 4.0991 | 10.4841 | 9.2481 | 7.0831 | 1.1324 | 4.2958 | 11.9371 | 9.9333 | 7.4457 | 1.2222 | 4.5628 | 13.0902 | 10.4299 | 7.6384 | 1.2556 | 4.7637 | 13.9583 | 10.9277 | 7.7165 | 1.2884 | 4.9677 | 14.8355 | 11.3888 | 7.8157 | 1.3226 | 5.1667 | 15.6618 | 11.8165 | 7.9172 | 1.357 | 5.2826 | 16.3371 | 12.25 | 8.0653 | 1.393 | 5.3981 | 16.8865 | 12.42 | 8.2088 | 1.512 | 5.5153 | 17.4292 | 12.5906 | 8.352 | 1.5475 | 5.603 | 18.1004 | 12.7772 | 8.5198 | 1.5828 | 5.7015 | 18.3589 | 12.9708 | 8.6869 | 1.6178 | 5.8004 | 18.6251 | 13.0651 | 8.8588 | 1.6527 | 6.0144 | 18.8947 | 13.1667 | 9.048 | 1.6887 | 6.2331 | 19.0835 | - - | - - | - - | - - | - -
Total | 3808.9348 | 3796.8413 | 3761.4531 | 3761.53 | 3761.4084 | 3761.687 | 3761.6785 | 3724.4573 | 3723.9082 | 3710.0493 | 3725.344 | 3724.1885 | 3758.0122 | 3761.6301 | 3722.8262 | 3736.8108 | 3765.6226 | 3812.4832 | 3823.5356 | 3757.5288 | 3769.3049 | 3829.9919 | 3848.4565 | 3888.2715 | 3763.5854 | 3800.0559 | 3870.1628 | 3895.0063 | 3967.9817 | 3785.2402 | 3849.4038 | 3919.8323 | 3937.0991 | 4035.7275 | 3809.6221 | 3898.5698 | 3965.8884 | 3991.1814 | 4111.4414 | 3844.0806 | 3955.5457 | 4017.7434 | 4020.5686 | 4161.4766 | 3860.8125 | 3986.1782 | 4047.5913 | 4046.8071 | 4205.9746 | 3875.2473 | 4016.0542 | 4071.8291 | 4086.6772 | 4257.7153 | 3903.3779 | 4058.1594 | 4113.1382 | 4122.8628 | 4306.9463 | 3925.7812 | 4097.4966 | 4153.6221 | 4157.1509 | 4359.2437 | 3945.2639 | 4132.0962 | 4188.771 | 4193.5181 | 4408.895 | 3968.0869 | 4164.2271 | 4226.7373 | 4224.1465 | 4452.1909 | 3989.7488 | 4193.1362 | 4262.0698 | 4257.439 | 4495.8408 | 4012.3298 | 4223.7764 | 4297.2319 | 4283.4961 | 4538.001 | 4027.3328 | 4248.2788 | 4324.8394 | 4314.2651 | 4581.9531 | 4042.9106 | 4275.3774 | 4355.1865 | 4345.0825 | 4628.4624 | 4062.5229 | 4301.0146 | 4385.0527 | 4373.2988 | 4673.0576 | 4075.9558 | 4324.2437 | 4409.8325 | 4401.6357 | 4718.7812 | 4097.729 | 4349.061 | 4437.6836 | 4432.4648 | 4765.7437 | 4120.7915 | 4372.4336 | 4467.0269 | 4465.2324 | 4812.8721 | 4144.2378 | 4395.5776 | 4502.564 | 4497.4561 | 4857.3857 | 4168.3633 | 4421.2168 | 4535.1021 | 4529.9141 | 4910.2944 | 4194.7471 | 4456.2285 | 4573.8369 | 4561.688 | 4973.0254 | 4221.415 | 4495.439 | 4616.646 | 4600.0225 | 5038.4922 | 4247.9341 | 4538.3447 | 4659.791 | 4640.7036 | 5100.9106 | 4274.1919 | 4576.6797 | 4701.4375 | 4684.0942 | 5171.666 | 4303.6401 | 4619.4746 | 4743.1538 | 0.7% | 1.1% | 0.4% | 0.7% | 0.8%
Combined Heat and Power 6/
Coal | 31.0648 | 26.8479 | 27.9187 | 27.9187 | 27.9187 | 27.9187 | 27.9187 | 28.6689 | 28.6566 | 28.6599 | 28.6689 | 28.6689 | 29.6482 | 29.6178 | 29.6368 | 29.6512 | 29.648 | 30.2287 | 30.0654 | 30.0548 | 29.9358 | 29.9347 | 28.0019 | 28.2199 | 27.8134 | 28.0288 | 28.2769 | 27.154 | 28.0961 | 27.0193 | 27.1644 | 27.421 | 26.9558 | 27.8244 | 26.7559 | 26.6378 | 27.0628 | 26.8827 | 27.8098 | 26.7054 | 26.7653 | 27.1238 | 26.7762 | 28.1674 | 26.4245 | 26.9983 | 27.3212 | 26.1283 | 28.0169 | 26.4233 | 26.6979 | 27.3317 | 26.6085 | 27.9532 | 25.9158 | 26.472 | 27.0949 | 26.6552 | 28.1233 | 25.8674 | 26.0581 | 26.9573 | 26.6156 | 28.3565 | 25.8177 | 26.3782 | 26.8349 | 26.8814 | 28.6484 | 26.2314 | 26.6566 | 27.0505 | 26.908 | 28.7028 | 26.6193 | 27.0373 | 27.2848 | 27.2515 | 28.6843 | 26.6347 | 26.8384 | 27.2816 | 27.2806 | 28.6871 | 26.8253 | 27.2637 | 27.2795 | 27.3176 | 28.7184 | 26.8261 | 27.2769 | 27.387 | 27.3093 | 28.6727 | 26.8287 | 27.341 | 27.3767 | 27.3795 | 28.9234 | 26.8287 | 27.3608 | 27.513 | 27.4299 | 29.0332 | 26.8259 | 27.5516 | 27.3426 | 27.4805 | 29.1597 | 26.8815 | 28.1388 | 27.5444 | 27.6101 | 29.1662 | 26.9188 | 27.9471 | 27.5715 | 28.2545 | 29.1575 | 27.3233 | 27.9473 | 28.0202 | 28.4802 | 29.1559 | 27.4881 | 28.0892 | 28.4754 | 28.4839 | 29.0726 | 27.6287 | 28.1102 | 28.1407 | 28.3848 | 29.1841 | 27.8525 | 28.1592 | 28.4984 | 28.3836 | 29.1476 | 28.1702 | 28.1728 | 28.4996 | 28.3866 | 29.1742 | 27.9382 | 28.172 | 28.4993 | 0.2% | 0.3% | 0.1% | 0.2% | 0.2%
Petroleum | 2.3119 | 2.1425 | 0.66282 | 0.66278 | 0.66282 | 0.66275 | 0.66275 | 0.66503 | 0.66512 | 0.66499 | 0.66503 | 0.66503 | 0.66995 | 0.66994 | 0.6699 | 0.66995 | 0.66993 | 0.67182 | 0.67197 | 0.67132 | 0.67148 | 0.67119 | 0.64025 | 0.64195 | 0.63931 | 0.6408 | 0.64141 | 0.63753 | 0.64199 | 0.63619 | 0.63775 | 0.63834 | 0.63681 | 0.64116 | 0.63536 | 0.63621 | 0.63714 | 0.6369 | 0.64133 | 0.63527 | 0.63704 | 0.63769 | 0.63593 | 0.64312 | 0.63466 | 0.63792 | 0.6383 | 0.63593 | 0.64307 | 0.63465 | 0.63793 | 0.63852 | 0.63708 | 0.64253 | 0.63403 | 0.63694 | 0.63858 | 0.63694 | 0.64321 | 0.63407 | 0.63688 | 0.63889 | 0.63702 | 0.64429 | 0.63415 | 0.63696 | 0.63894 | 0.63816 | 0.64567 | 0.63572 | 0.63811 | 0.63918 | 0.63778 | 0.64566 | 0.63728 | 0.63977 | 0.6401 | 0.63911 | 0.64562 | 0.63719 | 0.6384 | 0.63994 | 0.639 | 0.64558 | 0.63789 | 0.64001 | 0.63992 | 0.63907 | 0.64562 | 0.63791 | 0.63971 | 0.6404 | 0.63893 | 0.64463 | 0.63777 | 0.63997 | 0.64002 | 0.63897 | 0.64539 | 0.6377 | 0.6401 | 0.64048 | 0.63908 | 0.64768 | 0.6377 | 0.64234 | 0.63998 | 0.63867 | 0.64827 | 0.63774 | 0.64474 | 0.64036 | 0.6389 | 0.64829 | 0.63786 | 0.6448 | 0.64031 | 0.64132 | 0.64804 | 0.63968 | 0.64478 | 0.64155 | 0.64219 | 0.64886 | 0.64013 | 0.64477 | 0.64336 | 0.64215 | 0.64878 | 0.64065 | 0.64458 | 0.64198 | 0.64219 | 0.64878 | 0.64153 | 0.64483 | 0.64339 | 0.64216 | 0.64832 | 0.64292 | 0.64489 | 0.64335 | 0.64211 | 0.6483 | 0.64197 | 0.64489 | 0.64332 | -4.1% | -4% | -4.1% | -4.1% | -4.1%
Natural Gas | 122.5917 | 120.8162 | 130.3494 | 130.2314 | 130.3116 | 130.0996 | 130.0995 | 128.8477 | 129.4958 | 128.8477 | 128.8478 | 128.8478 | 128.811 | 130.0542 | 128.1782 | 128.3254 | 128.6539 | 128.8709 | 129.5192 | 128.8265 | 128.7451 | 128.8711 | 129.5542 | 130.8936 | 130.2864 | 130.131 | 130.0762 | 129.8376 | 130.5518 | 129.7166 | 130.2028 | 130.1097 | 129.7457 | 129.8391 | 129.7112 | 129.1878 | 129.8956 | 129.517 | 129.2269 | 129.445 | 128.5231 | 130.0887 | 129.5289 | 129.3024 | 129.1993 | 128.5231 | 129.4472 | 130.1995 | 129.5571 | 129.3371 | 128.9594 | 131.8661 | 130.2562 | 129.8334 | 130.0989 | 129.2162 | 131.8663 | 130.5924 | 129.5732 | 130.0048 | 128.8393 | 132.1036 | 130.8358 | 128.7704 | 131.4146 | 129.7354 | 132.1484 | 130.5145 | 128.3601 | 131.6139 | 130.4467 | 131.7855 | 130.4309 | 128.386 | 131.7475 | 128.896 | 129.5213 | 129.5463 | 128.7057 | 131.104 | 129.0777 | 129.8661 | 129.5858 | 128.4725 | 131.263 | 128.9057 | 130.596 | 128.8831 | 128.5958 | 130.8684 | 128.3864 | 130.1636 | 128.4966 | 128.7055 | 130.3684 | 128.3864 | 129.7049 | 128.3865 | 128.5962 | 130.2174 | 128.6198 | 129.7048 | 128.6202 | 128.5905 | 128.7953 | 128.618 | 129.0121 | 128.6202 | 127.429 | 128.6562 | 128.6178 | 128.957 | 128.6207 | 125.762 | 128.6293 | 128.6179 | 128.8058 | 127.1857 | 126.2877 | 128.6563 | 128.3847 | 128.8055 | 126.3869 | 125.6082 | 128.6561 | 126.1511 | 128.8061 | 126.154 | 124.4932 | 128.8059 | 125.8736 | 128.8057 | 126.1538 | 123.3855 | 126.5223 | 124.6445 | 126.7559 | 125.9246 | 123.4952 | 126.2887 | 124.6446 | 126.3389 | 124.6961 | 123.3457 | 125.3122 | 124.307 | 126.339 | 0.1% | 0.1% | 0.1% | 0.1% | 0.2%
Renewable Sources | 4.5706 | 4.4879 | 3.5757 | 3.5757 | 3.5757 | 3.5757 | 3.5757 | 3.6284 | 3.626 | 3.628 | 3.6256 | 3.6252 | 4.0102 | 4.003 | 4.0075 | 4.0072 | 4.0066 | 3.9072 | 4.0365 | 3.9254 | 4.045 | 4.0455 | 3.984 | 3.9567 | 3.9316 | 3.958 | 3.9349 | 4.0189 | 4.112 | 3.9673 | 4.0085 | 3.9415 | 4.0424 | 4.1949 | 4.0346 | 4.1681 | 4.1084 | 4.1442 | 4.2519 | 4.0243 | 4.2483 | 4.0766 | 4.0071 | 4.3392 | 4.0316 | 4.2338 | 4.0301 | 4.6523 | 4.4858 | 4.029 | 4.5323 | 4.072 | 4.4027 | 4.3709 | 4.3323 | 4.5392 | 4.3274 | 4.3579 | 4.3708 | 4.3806 | 4.955 | 4.467 | 4.3975 | 4.4177 | 4.4303 | 4.6441 | 4.6305 | 4.4214 | 4.4698 | 4.4159 | 4.6471 | 4.5148 | 4.3858 | 4.4153 | 4.4172 | 4.6806 | 4.5112 | 4.3725 | 4.4338 | 4.4203 | 4.5417 | 4.5134 | 4.3434 | 4.431 | 4.4232 | 4.5401 | 4.5164 | 4.3209 | 4.4375 | 4.4287 | 4.4959 | 4.5506 | 4.3204 | 4.2756 | 4.4283 | 4.504 | 4.4961 | 4.2819 | 4.2607 | 4.4283 | 4.531 | 4.4886 | 4.2778 | 4.2627 | 4.4312 | 4.438 | 4.534 | 4.1372 | 4.3032 | 4.3846 | 4.4582 | 4.4587 | 4.1287 | 4.3078 | 4.3888 | 4.6793 | 4.4352 | 4.1444 | 4.3165 | 4.4492 | 4.679 | 4.3077 | 4.1434 | 4.5204 | 4.4084 | 4.5371 | 4.3165 | 4.1397 | 4.6037 | 4.4116 | 4.5269 | 4.3179 | 4.2523 | 4.4922 | 4.4141 | 4.5395 | 4.3089 | 4.2507 | 4.4984 | 4.4533 | 4.5406 | 4.3076 | 4.2477 | 4.4687 | 4.4534 | 4.5414 | 4.3079 | -0.2% | 0% | 0% | 0% | -0.1%
Total | 163.4398 | 157.4011 | 162.5067 | 162.3886 | 162.4689 | 162.2567 | 162.2567 | 161.8101 | 162.4436 | 161.8007 | 161.8074 | 161.8069 | 163.1393 | 164.345 | 162.4923 | 162.6537 | 162.9784 | 163.6786 | 164.2931 | 163.478 | 163.3974 | 163.5225 | 162.1803 | 163.7121 | 162.6707 | 162.7586 | 162.9294 | 161.648 | 163.4019 | 161.3395 | 162.0136 | 162.1105 | 161.3807 | 162.4996 | 161.137 | 160.6299 | 161.7039 | 161.1808 | 161.93 | 160.8099 | 160.1738 | 161.9267 | 160.948 | 162.4521 | 160.2901 | 160.3932 | 161.4369 | 161.6161 | 162.7029 | 160.424 | 160.8275 | 163.9083 | 161.9044 | 162.8 | 160.981 | 160.8643 | 163.9271 | 162.2425 | 162.7106 | 160.8869 | 160.4893 | 164.1668 | 162.486 | 162.1888 | 162.2968 | 161.3947 | 164.2528 | 162.4554 | 162.1239 | 162.8969 | 162.3886 | 163.99 | 162.3624 | 162.1497 | 163.4213 | 161.2537 | 161.9574 | 161.8094 | 162.4694 | 162.7962 | 161.0961 | 162.301 | 161.8488 | 162.2362 | 163.1494 | 161.3495 | 163.0319 | 161.1607 | 162.3973 | 162.7611 | 160.7989 | 162.7416 | 160.7652 | 162.2984 | 162.2632 | 160.8715 | 162.2177 | 160.6869 | 162.4257 | 162.1122 | 161.1517 | 162.3469 | 160.9669 | 162.534 | 160.6901 | 161.25 | 161.5287 | 160.8766 | 161.5402 | 160.56 | 161.8595 | 161.6004 | 160.9984 | 159.8843 | 160.5748 | 161.889 | 161.4529 | 160.2259 | 160.4097 | 161.0684 | 161.6557 | 161.7749 | 159.6526 | 159.9333 | 161.1927 | 159.4221 | 162.2413 | 159.4197 | 158.8182 | 161.4868 | 159.1553 | 161.9062 | 159.4331 | 157.7105 | 159.4303 | 157.988 | 160.2065 | 159.2011 | 157.7895 | 159.5551 | 158.0029 | 159.7895 | 157.9725 | 157.6369 | 158.3457 | 157.6653 | 159.7896 | 0% | 0% | 0% | 0% | 0.1%
Total Electric Power Sector Generation | 3972.3745 | 3954.2424 | 3923.9597 | 3923.9187 | 3923.8774 | 3923.9438 | 3923.9351 | 3886.2673 | 3886.3518 | 3871.8501 | 3887.1514 | 3885.9954 | 3921.1516 | 3925.9751 | 3885.3186 | 3899.4644 | 3928.6011 | 3976.1619 | 3987.8286 | 3921.0068 | 3932.7024 | 3993.5144 | 4010.6367 | 4051.9836 | 3926.2561 | 3962.8145 | 4033.0923 | 4056.6543 | 4131.3838 | 3946.5796 | 4011.4175 | 4081.9429 | 4098.48 | 4198.2271 | 3970.759 | 4059.1997 | 4127.5923 | 4152.3623 | 4273.3716 | 4004.8904 | 4115.7192 | 4179.6699 | 4181.5166 | 4323.9287 | 4021.1025 | 4146.5713 | 4209.0283 | 4208.4233 | 4368.6772 | 4035.6714 | 4176.8818 | 4235.7373 | 4248.5815 | 4420.5151 | 4064.3589 | 4219.0239 | 4277.0654 | 4285.1055 | 4469.6567 | 4086.6682 | 4257.9858 | 4317.7891 | 4319.6367 | 4521.4326 | 4107.5605 | 4293.4907 | 4353.0239 | 4355.9736 | 4571.019 | 4130.9839 | 4326.6157 | 4390.7275 | 4386.5088 | 4614.3408 | 4153.1699 | 4354.3901 | 4424.0273 | 4419.2485 | 4658.3101 | 4175.126 | 4384.8726 | 4459.5332 | 4445.3447 | 4700.2373 | 4190.4819 | 4409.6284 | 4487.8711 | 4475.4258 | 4744.3506 | 4205.6719 | 4436.1763 | 4517.9282 | 4505.8477 | 4790.7607 | 4224.7861 | 4461.8862 | 4547.2705 | 4533.9858 | 4835.4834 | 4238.0679 | 4485.3955 | 4572.1792 | 4562.6025 | 4881.3154 | 4258.4189 | 4510.311 | 4599.2124 | 4593.3413 | 4927.2837 | 4281.3516 | 4534.293 | 4628.6274 | 4626.231 | 4972.7563 | 4304.8125 | 4557.4668 | 4664.0166 | 4657.6821 | 5017.7954 | 4329.4316 | 4582.8726 | 4696.877 | 4689.5669 | 5070.2275 | 4355.9399 | 4615.6509 | 4736.0781 | 4721.1079 | 5131.8438 | 4382.9019 | 4654.5942 | 4778.5522 | 4759.4556 | 5196.2026 | 4407.3643 | 4696.3325 | 4819.9976 | 4799.9048 | 5258.7002 | 4433.7471 | 4734.6826 | 4861.2271 | 4842.0669 | 5329.3027 | 4461.9858 | 4777.1401 | 4902.9434 | 0.7% | 1% | 0.4% | 0.7% | 0.7%
Less Direct Use | 16.7548 | 12.465 | 13.1991 | 13.1991 | 13.1991 | 13.1991 | 13.1991 | 13.1581 | 13.1581 | 13.1581 | 13.1581 | 13.1581 | 13.4406 | 13.4406 | 13.4406 | 13.4406 | 13.4406 | 13.5296 | 13.5296 | 13.5296 | 13.5296 | 13.5296 | 13.268 | 13.3276 | 13.2627 | 13.267 | 13.274 | 12.6331 | 13.276 | 12.6334 | 12.633 | 12.6392 | 12.6304 | 13.2733 | 12.6301 | 12.6303 | 12.6365 | 12.6304 | 13.2733 | 12.6301 | 12.6303 | 12.6365 | 12.6304 | 13.2733 | 12.6301 | 12.6303 | 12.6365 | 12.6304 | 13.2733 | 12.6301 | 12.5543 | 12.6365 | 12.6304 | 13.2733 | 12.6301 | 12.5543 | 12.6365 | 12.6304 | 13.2733 | 12.6301 | 12.5543 | 12.6365 | 12.5544 | 13.2733 | 12.6301 | 12.5543 | 12.6365 | 12.5079 | 13.2733 | 12.6301 | 12.5543 | 12.6365 | 12.5079 | 13.2733 | 12.6301 | 12.5543 | 12.6365 | 12.5079 | 13.2733 | 12.6301 | 12.5543 | 12.6365 | 12.5079 | 13.2733 | 12.6301 | 12.5543 | 12.6365 | 12.5079 | 13.2733 | 12.6301 | 12.5543 | 12.6365 | 12.5079 | 13.2733 | 12.6301 | 12.5543 | 12.6365 | 12.5079 | 13.2733 | 12.6301 | 12.5543 | 12.6365 | 12.5079 | 13.2733 | 12.6301 | 12.5543 | 12.6365 | 12.5079 | 13.2733 | 12.6301 | 12.5543 | 12.5605 | 12.5079 | 13.2733 | 12.5541 | 12.5543 | 12.5605 | 12.5079 | 13.2733 | 12.5541 | 12.5543 | 12.5605 | 12.5079 | 13.2733 | 12.5541 | 12.5543 | 12.5605 | 12.5079 | 13.2733 | 12.5541 | 12.5543 | 12.5605 | 12.5079 | 13.2733 | 12.5541 | 12.5543 | 12.5605 | 12.5079 | 13.2733 | 12.5541 | 12.5543 | 12.5605 | 12.5079 | 13.2733 | 12.5541 | 12.5543 | 12.5605 | 0% | 0.2% | 0% | 0% | 0%
Net Available to the Grid | 3955.6196 | 3941.7773 | 3910.7605 | 3910.7195 | 3910.6782 | 3910.7446 | 3910.7358 | 3873.1091 | 3873.1936 | 3858.6919 | 3873.9932 | 3872.8372 | 3907.7109 | 3912.5344 | 3871.8779 | 3886.0237 | 3915.1604 | 3962.6323 | 3974.2991 | 3907.4773 | 3919.1729 | 3979.9849 | 3997.3687 | 4038.656 | 3912.9934 | 3949.5474 | 4019.8184 | 4044.0212 | 4118.1079 | 3933.9463 | 3998.7844 | 4069.3037 | 4085.8496 | 4184.9536 | 3958.1289 | 4046.5693 | 4114.9556 | 4139.7319 | 4260.0981 | 3992.2603 | 4103.0889 | 4167.0332 | 4168.8862 | 4310.6553 | 4008.4724 | 4133.9409 | 4196.3916 | 4195.793 | 4355.4038 | 4023.0413 | 4164.3276 | 4223.1006 | 4235.9512 | 4407.2417 | 4051.7288 | 4206.4697 | 4264.4287 | 4272.4751 | 4456.3833 | 4074.0381 | 4245.4316 | 4305.1523 | 4307.0825 | 4508.1592 | 4094.9304 | 4280.9365 | 4340.3872 | 4343.4658 | 4557.7456 | 4118.354 | 4314.0615 | 4378.0908 | 4374.001 | 4601.0674 | 4140.54 | 4341.8359 | 4411.3906 | 4406.7407 | 4645.0366 | 4162.4961 | 4372.3184 | 4446.8965 | 4432.8369 | 4686.9639 | 4177.8521 | 4397.0742 | 4475.2344 | 4462.918 | 4731.0771 | 4193.042 | 4423.6221 | 4505.2915 | 4493.3398 | 4777.4873 | 4212.1562 | 4449.332 | 4534.6338 | 4521.478 | 4822.21 | 4225.438 | 4472.8413 | 4559.5425 | 4550.0947 | 4868.042 | 4245.7891 | 4497.7568 | 4586.5757 | 4580.8335 | 4914.0103 | 4268.7217 | 4521.7388 | 4616.0669 | 4613.7231 | 4959.4829 | 4292.2583 | 4544.9126 | 4651.4561 | 4645.1743 | 5004.522 | 4316.8774 | 4570.3184 | 4684.3164 | 4677.0591 | 5056.9541 | 4343.3857 | 4603.0967 | 4723.5176 | 4708.6001 | 5118.5703 | 4370.3477 | 4642.04 | 4765.9917 | 4746.9478 | 5182.9292 | 4394.8101 | 4683.7783 | 4807.437 | 4787.397 | 5245.4268 | 4421.1929 | 4722.1284 | 4848.6665 | 4829.5591 | 5316.0293 | 4449.4316 | 4764.5859 | 4890.3828 | 0.7% | 1% | 0.4% | 0.7% | 0.7%
End-Use Sector 7/
Coal | 19.5527 | 15.4896 | 15.5496 | 15.5496 | 15.5496 | 15.5496 | 15.5496 | 15.5496 | 15.5496 | 15.5496 | 15.5496 | 15.5496 | 15.5496 | 15.5496 | 15.5496 | 15.5496 | 15.5496 | 15.5496 | 15.5496 | 15.5496 | 15.5496 | 15.5496 | 15.5496 | 15.5496 | 15.5496 | 15.5496 | 15.5496 | 15.5496 | 15.5496 | 15.5496 | 15.5496 | 15.5496 | 15.5496 | 15.5496 | 15.5496 | 21.8414 | 15.5496 | 15.5496 | 21.8414 | 15.5496 | 22.156 | 15.5496 | 15.5496 | 22.156 | 15.5496 | 22.4864 | 15.5496 | 15.5496 | 22.4864 | 15.5496 | 22.8332 | 15.5496 | 15.5496 | 22.8332 | 15.5496 | 23.3066 | 15.5496 | 19.7073 | 23.1974 | 15.5496 | 23.8108 | 15.5496 | 19.9152 | 23.5798 | 15.5496 | 24.3478 | 15.5496 | 20.1335 | 23.9813 | 15.5496 | 24.9197 | 15.5496 | 20.3627 | 24.4029 | 15.5496 | 25.5288 | 15.5496 | 20.6033 | 24.8455 | 15.5496 | 26.1774 | 15.5496 | 20.856 | 25.3103 | 15.5496 | 26.8682 | 15.5496 | 21.1214 | 25.7984 | 15.5496 | 27.6039 | 15.5496 | 21.3999 | 26.3108 | 15.5496 | 28.3875 | 15.5496 | 21.6925 | 26.8489 | 15.5496 | 29.2219 | 15.5496 | 21.9996 | 27.4138 | 15.5496 | 30.1106 | 15.5496 | 22.3221 | 28.007 | 15.5496 | 31.0571 | 15.5496 | 22.6607 | 28.6299 | 20.4133 | 32.0651 | 15.5496 | 23.0163 | 29.2839 | 20.6565 | 33.1386 | 15.5496 | 23.3896 | 29.9706 | 20.9119 | 34.2819 | 15.5496 | 23.7816 | 30.6917 | 21.18 | 35.4995 | 15.5496 | 24.1932 | 31.4488 | 21.4615 | 36.7962 | 15.5496 | 24.6254 | 32.4823 | 21.7571 | 38.1773 | 15.5496 | 25.0792 | 33.5829 | 22.0675 | 39.6481 | 15.5496 | 1.7% | 2.7% | 1.2% | 3.3% | 0%
Petroleum | 2.384 | 1.9755 | 2.4141 | 2.4141 | 2.4141 | 2.4141 | 2.4141 | 2.4141 | 2.4141 | 2.4141 | 2.4141 | 2.4141 | 2.0847 | 2.0847 | 2.0847 | 2.0847 | 2.0847 | 2.0847 | 2.0847 | 2.0847 | 2.0847 | 2.0847 | 2.0847 | 2.0847 | 2.0847 | 2.0847 | 2.0847 | 2.0847 | 2.0847 | 2.0847 | 2.0847 | 2.0847 | 2.0847 | 2.0847 | 2.0847 | 2.0847 | 2.0847 | 2.0847 | 2.0847 | 2.0847 | 2.0847 | 2.0848 | 2.0847 | 2.0847 | 2.0847 | 2.0847 | 2.0849 | 2.0847 | 2.0847 | 2.0847 | 2.0847 | 2.0851 | 2.0847 | 2.0848 | 2.0847 | 2.0847 | 2.0853 | 2.0847 | 2.0849 | 2.0847 | 2.0847 | 2.0855 | 2.0848 | 2.0851 | 2.0848 | 2.0847 | 2.0859 | 2.0849 | 2.0852 | 2.0849 | 2.0847 | 2.0863 | 2.0851 | 2.0854 | 2.0851 | 2.0847 | 2.087 | 2.0852 | 2.0856 | 2.0852 | 2.0847 | 2.0877 | 2.0854 | 2.0858 | 2.0854 | 2.0847 | 2.0886 | 2.0857 | 2.086 | 2.0856 | 2.0847 | 2.0899 | 2.086 | 2.0865 | 2.0859 | 2.0847 | 2.0914 | 2.086 | 2.0865 | 2.0859 | 2.0847 | 2.0918 | 2.086 | 2.0865 | 2.0859 | 2.0847 | 2.0918 | 2.086 | 2.0865 | 2.0859 | 2.0847 | 2.0918 | 2.086 | 2.0865 | 2.0859 | 2.0847 | 2.0918 | 2.086 | 2.0865 | 2.0859 | 2.0847 | 2.0918 | 2.086 | 2.0865 | 2.0859 | 2.0847 | 2.0918 | 2.086 | 2.0865 | 2.0859 | 2.0847 | 2.0918 | 2.086 | 2.0865 | 2.0859 | 2.0847 | 2.0918 | 2.086 | 2.0865 | 2.0859 | 2.0847 | 2.0918 | 2.086 | 2.0865 | 2.0859 | 2.0847 | 2.0918 | 0.2% | 0.2% | 0.2% | 0.2% | 0.2%
Natural Gas | 68.8372 | 70.4222 | 74.9246 | 75.1604 | 75.2145 | 75.0896 | 74.8781 | 77.719 | 77.8465 | 78.2306 | 78.0705 | 77.6141 | 93.0814 | 92.9603 | 93.6174 | 93.8284 | 92.7848 | 95.1627 | 95.0424 | 95.6865 | 96.0825 | 94.7888 | 97.1842 | 97.3622 | 97.5968 | 98.2023 | 96.7413 | 98.6385 | 99.1788 | 98.907 | 99.6836 | 98.1843 | 100.2763 | 101.286 | 100.3295 | 101.3172 | 99.8654 | 102.1297 | 103.729 | 101.8733 | 103.1573 | 101.7829 | 104.2096 | 106.5162 | 103.574 | 105.2533 | 103.9738 | 106.6115 | 109.6423 | 105.446 | 107.6478 | 106.4726 | 109.2958 | 113.2007 | 107.5049 | 110.3564 | 109.3014 | 112.338 | 117.2393 | 109.7825 | 113.3291 | 112.4738 | 115.765 | 121.825 | 112.2788 | 116.6268 | 116.0124 | 119.6243 | 127.0182 | 115.0343 | 120.366 | 120.0206 | 123.948 | 132.7713 | 118.0282 | 124.5016 | 124.4814 | 128.8952 | 139.3708 | 121.3842 | 129.0829 | 129.5189 | 134.4958 | 146.8115 | 125.1024 | 134.0713 | 135.2705 | 140.6894 | 155.2057 | 129.2595 | 139.6101 | 141.6803 | 147.6493 | 164.6625 | 133.9345 | 145.75 | 148.9874 | 154.8733 | 174.6382 | 138.791 | 152.1142 | 156.671 | 162.3839 | 185.1354 | 143.856 | 158.7367 | 164.6275 | 170.1936 | 196.0684 | 149.2251 | 165.6313 | 172.982 | 178.3123 | 207.6055 | 154.82 | 172.9865 | 181.6481 | 186.9586 | 219.816 | 160.8142 | 180.8519 | 190.8537 | 194.846 | 230.8949 | 166.4456 | 188.1847 | 199.0921 | 201.9722 | 241.155 | 171.6527 | 195.0851 | 206.5174 | 208.4384 | 250.4359 | 176.5945 | 201.4334 | 213.2193 | 214.7596 | 257.8606 | 181.4534 | 207.5529 | 219.5052 | 220.8917 | 264.6647 | 186.4136 | 213.5808 | 225.5915 | 4% | 4.7% | 3.4% | 3.9% | 4.1%
Other Gaseous Fuels 8/ | 10.2635 | 10.7778 | 10.7871 | 10.7871 | 10.7871 | 10.7871 | 10.7871 | 10.7871 | 10.7871 | 10.7871 | 10.7871 | 10.7871 | 13.8271 | 13.8271 | 13.8271 | 13.8271 | 13.8271 | 13.8271 | 13.8271 | 13.8271 | 13.8271 | 13.8271 | 13.8271 | 13.8271 | 13.8271 | 13.8271 | 13.8271 | 13.8271 | 13.8271 | 13.8271 | 13.8271 | 13.8271 | 13.8271 | 13.8271 | 13.8271 | 13.8271 | 13.8271 | 13.8271 | 13.8271 | 13.8271 | 13.8271 | 13.8271 | 13.8271 | 13.8271 | 13.8271 | 13.8271 | 13.8271 | 13.8271 | 13.8271 | 13.8271 | 13.8271 | 13.8271 | 13.8271 | 13.8271 | 13.8271 | 13.8271 | 13.8271 | 13.8271 | 13.8271 | 13.8271 | 13.8271 | 13.8271 | 13.8271 | 13.8271 | 13.8271 | 13.8271 | 13.8271 | 13.8271 | 13.8271 | 13.8271 | 13.8271 | 13.8271 | 13.8271 | 13.8271 | 13.8271 | 13.8271 | 13.8271 | 13.8271 | 13.8271 | 13.8271 | 13.8271 | 13.8271 | 13.8271 | 13.8271 | 13.8271 | 13.8271 | 13.8271 | 13.8271 | 13.8271 | 13.8271 | 13.8271 | 13.8271 | 13.8271 | 13.8271 | 13.8271 | 13.8271 | 13.8271 | 13.8271 | 13.8271 | 13.8271 | 13.8271 | 13.8271 | 13.8271 | 13.8271 | 13.8271 | 13.8271 | 13.8271 | 13.8271 | 13.8271 | 13.8271 | 13.8271 | 13.8271 | 13.8271 | 13.8271 | 13.8271 | 13.8271 | 13.8271 | 13.8271 | 13.8271 | 13.8271 | 13.8271 | 13.8271 | 13.8271 | 13.8271 | 13.8271 | 13.8271 | 13.8271 | 13.8271 | 13.8271 | 13.8271 | 13.8271 | 13.8271 | 13.8271 | 13.8271 | 13.8271 | 13.8271 | 13.8271 | 13.8271 | 13.8271 | 13.8271 | 13.8271 | 13.8271 | 13.8271 | 13.8271 | 13.8271 | 13.8271 | 13.8271 | 0.9% | 0.9% | 0.9% | 0.9% | 0.9%
Renewable Sources 9/ | 32.4811 | 35.6768 | 42.7681 | 42.768 | 42.7684 | 42.7687 | 42.7687 | 48.0042 | 47.759 | 47.9146 | 48.0381 | 48.0045 | 52.2693 | 51.6232 | 51.6807 | 51.6189 | 52.8393 | 57.9957 | 57.2217 | 56.6461 | 56.8034 | 58.8629 | 62.202 | 62.6801 | 59.2748 | 61.827 | 63.024 | 64.3885 | 65.4951 | 60.8347 | 64.4115 | 65.3539 | 65.7943 | 66.7595 | 61.7827 | 66.0595 | 66.5501 | 66.978 | 68.5709 | 62.0552 | 66.9184 | 67.5452 | 68.0866 | 69.9443 | 62.6349 | 67.8641 | 68.8436 | 69.3369 | 71.3721 | 63.2767 | 69.2448 | 70.1412 | 70.8709 | 72.8325 | 64.2032 | 70.6735 | 71.881 | 71.7858 | 73.8409 | 64.5488 | 71.4236 | 72.9323 | 73.3334 | 76.1101 | 65.5349 | 72.6537 | 74.5508 | 74.7208 | 77.7085 | 66.4885 | 73.9079 | 76.1922 | 76.1007 | 79.309 | 67.3017 | 75.1567 | 77.7962 | 77.3362 | 80.9916 | 67.9856 | 76.2178 | 79.1917 | 79.0044 | 83.0906 | 68.7377 | 77.5766 | 80.9231 | 80.6963 | 85.2826 | 69.8413 | 79.2524 | 82.679 | 82.3269 | 87.4429 | 70.8582 | 80.8488 | 84.4292 | 84.0771 | 89.8624 | 71.849 | 82.635 | 86.3073 | 85.832 | 92.2023 | 73.1145 | 84.548 | 88.1222 | 87.6753 | 94.7391 | 74.6025 | 86.4803 | 90.1066 | 89.5775 | 97.3305 | 75.8335 | 88.6503 | 92.3313 | 91.5555 | 100.011 | 77.3333 | 91.0669 | 94.4179 | 93.6505 | 102.8845 | 79.0417 | 93.6182 | 96.5659 | 96.1568 | 106.5579 | 80.8484 | 96.7135 | 99.1062 | 98.7203 | 109.8938 | 82.5332 | 99.8321 | 101.58 | 101.2821 | 112.8802 | 84.259 | 102.9916 | 104.0675 | 103.7366 | 115.9048 | 86.1587 | 105.5421 | 106.6141 | 3.7% | 4.1% | 3.1% | 3.8% | 3.8%
Other 10/ | 4.2982 | 4.4549 | 3.593 | 3.593 | 3.593 | 3.593 | 3.593 | 3.6297 | 3.6297 | 3.6297 | 3.6297 | 3.6297 | 4.1385 | 4.1385 | 4.1385 | 4.1385 | 4.1385 | 4.1385 | 4.1385 | 4.1385 | 4.1385 | 4.1385 | 4.1385 | 4.1385 | 4.1385 | 4.1385 | 4.1385 | 4.1385 | 4.1385 | 4.1385 | 4.1385 | 4.1385 | 4.1385 | 4.1385 | 4.1385 | 4.1385 | 4.1385 | 4.1385 | 4.1385 | 4.1385 | 4.1385 | 4.1385 | 4.1385 | 4.1385 | 4.1385 | 4.1385 | 4.1385 | 4.1385 | 4.1385 | 4.1385 | 4.1385 | 4.1385 | 4.1385 | 4.1385 | 4.1385 | 4.1385 | 4.1385 | 4.1385 | 4.1385 | 4.1385 | 4.1385 | 4.1385 | 4.1385 | 4.1385 | 4.1385 | 4.1385 | 4.1385 | 4.1385 | 4.1385 | 4.1385 | 4.1385 | 4.1385 | 4.1385 | 4.1385 | 4.1385 | 4.1385 | 4.1385 | 4.1385 | 4.1385 | 4.1385 | 4.1385 | 4.1385 | 4.1385 | 4.1385 | 4.1385 | 4.1385 | 4.1385 | 4.1385 | 4.1385 | 4.1385 | 4.1385 | 4.1385 | 4.1385 | 4.1385 | 4.1385 | 4.1385 | 4.1385 | 4.1385 | 4.1385 | 4.1385 | 4.1385 | 4.1385 | 4.1385 | 4.1385 | 4.1385 | 4.1385 | 4.1385 | 4.1385 | 4.1385 | 4.1385 | 4.1385 | 4.1385 | 4.1385 | 4.1385 | 4.1385 | 4.1385 | 4.1385 | 4.1385 | 4.1385 | 4.1385 | 4.1385 | 4.1385 | 4.1385 | 4.1385 | 4.1385 | 4.1385 | 4.1385 | 4.1385 | 4.1385 | 4.1385 | 4.1385 | 4.1385 | 4.1385 | 4.1385 | 4.1385 | 4.1385 | 4.1385 | 4.1385 | 4.1385 | 4.1385 | 4.1385 | 4.1385 | 4.1385 | 4.1385 | 4.1385 | 4.1385 | 4.1385 | -0.3% | -0.3% | -0.3% | -0.3% | -0.3%
Total End-Use Sector Generation | 137.8168 | 138.7968 | 150.0365 | 150.2722 | 150.3267 | 150.2021 | 149.9907 | 158.1038 | 157.986 | 158.5258 | 158.4891 | 157.9991 | 180.9506 | 180.1834 | 180.8981 | 181.0472 | 181.224 | 188.7583 | 187.8641 | 187.9325 | 188.4857 | 189.2516 | 194.9861 | 195.6422 | 192.4715 | 195.6293 | 195.3653 | 198.6269 | 200.2738 | 195.3416 | 199.6951 | 199.1381 | 201.6705 | 203.6454 | 197.7121 | 209.2685 | 202.0155 | 204.7076 | 214.1917 | 199.5284 | 212.282 | 204.9281 | 207.896 | 218.6669 | 201.8088 | 215.6541 | 208.4176 | 211.5483 | 223.5511 | 204.3225 | 219.7762 | 212.2141 | 215.7666 | 228.9168 | 207.308 | 224.3869 | 216.7829 | 223.8814 | 234.3282 | 209.9313 | 228.614 | 221.0068 | 229.0641 | 241.5656 | 213.4137 | 233.6786 | 226.1643 | 234.5292 | 248.7588 | 217.123 | 239.2439 | 231.8143 | 240.4622 | 256.5342 | 220.9302 | 245.2374 | 237.8798 | 246.8857 | 265.2592 | 224.9703 | 251.5284 | 244.3135 | 254.4074 | 275.2639 | 229.4407 | 258.5665 | 251.7975 | 262.5584 | 286.3383 | 234.7016 | 266.5168 | 259.9644 | 271.4278 | 298.4683 | 240.3938 | 275.0366 | 269.0233 | 280.6945 | 311.4016 | 246.2411 | 284.0215 | 278.5853 | 290.2672 | 324.8037 | 252.5717 | 293.4457 | 288.3567 | 300.2427 | 338.8667 | 259.4287 | 303.2191 | 298.6956 | 310.6021 | 353.6181 | 271.1184 | 313.7523 | 309.5863 | 321.5821 | 369.1631 | 278.8556 | 325.1077 | 320.8787 | 331.9378 | 383.8022 | 286.4507 | 336.1352 | 331.265 | 341.9623 | 398.4568 | 293.7326 | 347.3485 | 341.2306 | 351.4036 | 411.8307 | 300.6407 | 358.1121 | 350.4063 | 360.7188 | 423.2753 | 307.521 | 368.7722 | 359.1797 | 369.7592 | 434.2045 | 314.6913 | 378.8213 | 367.8126 | 3.4% | 4% | 2.9% | 3.5% | 3.4%
Less Direct Use | 99.1971 | 101.7824 | 112.1533 | 112.3547 | 112.4 | 112.2936 | 112.1161 | 119.8307 | 119.6979 | 120.177 | 120.1613 | 119.7449 | 143.7196 | 143.0041 | 143.6009 | 143.7641 | 143.9901 | 151.0249 | 150.1916 | 150.1264 | 150.7261 | 151.4995 | 156.9452 | 157.5478 | 154.4341 | 157.4754 | 157.3329 | 160.2702 | 161.7561 | 157.0803 | 161.1872 | 160.778 | 163.0558 | 164.8189 | 159.2795 | 168.2498 | 163.4095 | 165.8382 | 172.7361 | 160.9829 | 170.9317 | 166.0743 | 168.7601 | 176.71 | 163.1075 | 173.9374 | 169.2634 | 171.9144 | 181.0434 | 165.4453 | 177.43 | 172.5381 | 175.7617 | 185.799 | 168.2041 | 181.5137 | 176.6924 | 182.047 | 190.3915 | 170.6312 | 185.236 | 180.7127 | 186.6972 | 196.8035 | 173.8332 | 189.698 | 185.3801 | 191.5893 | 203.1574 | 177.2373 | 194.6024 | 190.2964 | 192.6937 | 210.0026 | 180.7187 | 199.8743 | 195.761 | 202.6057 | 217.8754 | 184.4057 | 205.3949 | 201.7279 | 209.4901 | 226.6793 | 188.4641 | 211.7519 | 208.4297 | 216.7259 | 236.4108 | 193.2259 | 218.6937 | 215.7209 | 224.58 | 247.0636 | 198.3543 | 226.1161 | 223.7913 | 232.7832 | 258.4275 | 203.6111 | 233.9374 | 232.3056 | 241.2473 | 270.1945 | 209.2908 | 242.1164 | 240.9936 | 250.0545 | 282.5327 | 215.4322 | 250.3787 | 250.1774 | 259.1724 | 295.456 | 224.6521 | 259.4667 | 259.8312 | 268.8087 | 309.0486 | 231.4537 | 269.2309 | 269.8036 | 277.8579 | 321.8093 | 237.9011 | 278.6415 | 278.939 | 286.3694 | 334.5454 | 244.1919 | 288.1403 | 287.6588 | 294.4661 | 346.0547 | 250.0466 | 296.745 | 295.4098 | 302.3271 | 355.6371 | 255.7383 | 305.4507 | 302.8643 | 309.7476 | 360.3743 | 261.513 | 313.5377 | 310.0106 | 3.9% | 4.5% | 3.3% | 4% | 3.9%
Total Sales to the Grid | 38.6198 | 37.0143 | 37.8832 | 37.9175 | 37.9266 | 37.9085 | 37.8746 | 38.2731 | 38.2881 | 38.3488 | 38.3279 | 38.2543 | 37.2311 | 37.1794 | 37.2972 | 37.2831 | 37.2339 | 37.7333 | 37.6725 | 37.8061 | 37.7596 | 37.7521 | 38.0408 | 38.0943 | 38.0373 | 38.1538 | 38.0323 | 38.3567 | 38.5177 | 38.2613 | 38.5078 | 38.3601 | 38.6148 | 38.8264 | 38.4325 | 41.0186 | 38.606 | 38.8694 | 41.4556 | 38.5455 | 41.3503 | 38.8538 | 39.1359 | 41.9569 | 38.7012 | 41.7166 | 39.1542 | 39.6339 | 42.5077 | 38.8772 | 42.3462 | 39.676 | 40.0049 | 43.1178 | 39.1039 | 42.8731 | 40.0906 | 41.8344 | 43.9366 | 39.3001 | 43.378 | 40.294 | 42.3668 | 44.7622 | 39.5805 | 43.9805 | 40.7842 | 42.94 | 45.6014 | 39.8857 | 44.6415 | 41.5178 | 47.7685 | 46.5316 | 40.2115 | 45.3631 | 42.1188 | 44.2799 | 47.3838 | 40.5646 | 46.1335 | 42.5856 | 44.9172 | 48.5846 | 40.9766 | 46.8146 | 43.3678 | 45.8325 | 49.9275 | 41.4756 | 47.8231 | 44.2435 | 46.8478 | 51.4047 | 42.0394 | 48.9205 | 45.232 | 47.9112 | 52.9741 | 42.6301 | 50.0842 | 46.2796 | 49.0199 | 54.6092 | 43.2809 | 51.3293 | 47.3631 | 50.1882 | 56.334 | 43.9965 | 52.8404 | 48.5182 | 51.4298 | 58.1622 | 46.4663 | 54.2855 | 49.7551 | 52.7733 | 60.1145 | 47.4019 | 55.8769 | 51.0751 | 54.0799 | 61.993 | 48.5496 | 57.4936 | 52.326 | 55.5929 | 63.9114 | 49.5407 | 59.2083 | 53.5718 | 56.9375 | 65.776 | 50.5941 | 61.3671 | 54.9966 | 58.3917 | 67.6382 | 51.7827 | 63.3214 | 56.3154 | 60.0116 | 73.8303 | 53.1783 | 65.2837 | 57.802 | 1.7% | 2.4% | 1.3% | 2% | 1.5%
Total Electricity Generation by Fuel
Coal | 1847.2896 | 1730.2755 | 1546.6823 | 1546.6121 | 1546.5776 | 1548.219 | 1549.5631 | 1609.9324 | 1585.3684 | 1595.1605 | 1616.5283 | 1618.3014 | 1616.0106 | 1590.7883 | 1578.6815 | 1592.1987 | 1622.7852 | 1613.6466 | 1596.484 | 1549.9117 | 1562.9972 | 1645.2584 | 1520.1871 | 1542.9517 | 1442.3259 | 1474.0421 | 1562.8179 | 1566.5581 | 1618.207 | 1469.4163 | 1525.2227 | 1615.1754 | 1599.5798 | 1667.6016 | 1491.9194 | 1578.6165 | 1640.1548 | 1635.6444 | 1723.14 | 1513.2437 | 1618.8333 | 1671.593 | 1655.619 | 1749.3171 | 1528.572 | 1645.0093 | 1687.1041 | 1663.0145 | 1767.541 | 1528.3311 | 1660.0015 | 1687.2836 | 1692.1194 | 1788.8 | 1548.3198 | 1691.2046 | 1700.1587 | 1711.7866 | 1812.1525 | 1567.5745 | 1708.4753 | 1706.6969 | 1720.3058 | 1822.755 | 1573.191 | 1715.4465 | 1709.6029 | 1726.7161 | 1827.8519 | 1581.2546 | 1731.496 | 1724.1516 | 1737.4136 | 1833.6017 | 1590.4315 | 1742.3885 | 1730.6027 | 1741.2988 | 1835.7745 | 1592.5015 | 1741.35 | 1731.2886 | 1745.0852 | 1840.0312 | 1615.4312 | 1760.6487 | 1736.3192 | 1755.9783 | 1846.9299 | 1621.2859 | 1773.2362 | 1744.0798 | 1766.4822 | 1861.3861 | 1631.9377 | 1786.697 | 1755.1001 | 1772.8914 | 1864.8063 | 1642.5913 | 1795.3176 | 1762.2845 | 1778.3142 | 1869.9451 | 1642.5115 | 1807.6014 | 1765.2716 | 1784.894 | 1879.3984 | 1644.9677 | 1820.7465 | 1779.7799 | 1796.6964 | 1890.8634 | 1661.359 | 1827.6923 | 1793.1843 | 1806.7974 | 1905.3467 | 1670.8379 | 1831.7821 | 1806.5715 | 1816.7761 | 1919.7125 | 1676.903 | 1842.1779 | 1815.0507 | 1819.2557 | 1929.5392 | 1684.7441 | 1849.6589 | 1820.4182 | 1824.2643 | 1940.5212 | 1688.8947 | 1853.8203 | 1824.297 | 1824.951 | 1949.769 | 1689.5399 | 1855.3646 | 1826.2274 | 1829.3547 | 1958.8065 | 1689.5305 | 1856.5674 | 1831.1359 | 0.2% | 0.4% | -0.1% | 0.2% | 0.2%
Petroleum | 37.0629 | 28.198 | 20.38 | 20.3793 | 20.3753 | 20.384 | 20.39 | 20.2726 | 20.1461 | 20.1719 | 20.2995 | 20.2622 | 20.0524 | 19.9133 | 19.8515 | 19.9078 | 20.0802 | 20.1378 | 20.0482 | 19.8033 | 19.8596 | 20.272 | 19.268 | 19.3119 | 18.9337 | 18.9869 | 19.394 | 17.1619 | 17.3082 | 16.7184 | 16.8593 | 17.3049 | 17.3627 | 17.6026 | 16.8808 | 17.1405 | 17.4926 | 17.2464 | 17.529 | 16.6946 | 17.0127 | 17.353 | 17.3825 | 17.7077 | 16.82 | 17.1684 | 17.4591 | 17.4696 | 17.8298 | 16.9022 | 17.2896 | 17.5269 | 17.5936 | 17.9367 | 17.0272 | 17.4281 | 17.6269 | 17.6917 | 18.0275 | 17.1172 | 17.5196 | 17.7021 | 17.7863 | 18.126 | 17.1857 | 17.5895 | 17.7756 | 17.6873 | 18.0333 | 17.0813 | 17.511 | 17.7236 | 17.7042 | 17.9842 | 17.0581 | 17.4443 | 17.6501 | 17.667 | 18.0468 | 17.0726 | 17.4623 | 17.6999 | 17.6554 | 18.053 | 17.1038 | 17.4606 | 17.6989 | 17.7137 | 18.1308 | 17.1321 | 17.5167 | 17.7643 | 17.7741 | 18.2157 | 17.2017 | 17.5844 | 17.8211 | 17.7357 | 18.2019 | 17.1631 | 17.5401 | 17.7774 | 17.7879 | 18.2815 | 17.1909 | 17.5859 | 17.8275 | 17.8434 | 18.3727 | 17.2292 | 17.6364 | 17.8744 | 17.9193 | 18.4891 | 17.3114 | 17.7118 | 17.9492 | 17.9965 | 18.6079 | 17.3945 | 17.7972 | 18.0239 | 18.0839 | 18.7219 | 17.479 | 17.882 | 18.1176 | 18.1683 | 18.8301 | 17.5387 | 17.9722 | 18.2033 | 18.2506 | 18.9505 | 17.601 | 18.067 | 18.3002 | 18.3276 | 19.0677 | 17.6702 | 18.1515 | 18.3831 | 18.4098 | 19.2466 | 17.7313 | 18.3005 | 18.4731 | -1.5% | -1.3% | -1.6% | -1.5% | -1.4%
Natural Gas | 970.2269 | 1000.4044 | 1217.7444 | 1218.0083 | 1218.0643 | 1216.3533 | 1214.7778 | 1094.0774 | 1119.0935 | 1095.1008 | 1088.7451 | 1085.3973 | 1113.0341 | 1122.2418 | 1111.4999 | 1115.7965 | 1110.0571 | 1131.8291 | 1129.3799 | 1135.8719 | 1138.5446 | 1111.9198 | 1226.2349 | 1219.7281 | 1218.6909 | 1225.3401 | 1203.1316 | 1201.8921 | 1200.4237 | 1190.0747 | 1198.4851 | 1176.0979 | 1187.5956 | 1193.4398 | 1179.9099 | 1176.6354 | 1172.6769 | 1186.7495 | 1202.4368 | 1176.5021 | 1178.1418 | 1178.144 | 1184.4991 | 1218.1874 | 1168.6001 | 1172.4874 | 1184.7046 | 1188.8511 | 1236.3746 | 1169.7649 | 1170.8398 | 1196.9094 | 1195.2308 | 1260.0343 | 1168.9344 | 1172.0736 | 1216.4696 | 1209.5758 | 1283.082 | 1164.8401 | 1187.2366 | 1242.9668 | 1230.8804 | 1321.017 | 1174.1902 | 1211.8304 | 1269.0342 | 1252.4902 | 1357.5172 | 1183.198 | 1222.2792 | 1285.5837 | 1274.2417 | 1395.3267 | 1196.4915 | 1241.0289 | 1314.8121 | 1306.1209 | 1434.8444 | 1217.8933 | 1275.3923 | 1351.5623 | 1329.3882 | 1463.4771 | 1212.4512 | 1283.5056 | 1380.525 | 1352.494 | 1490.7942 | 1223.7971 | 1298.5566 | 1408.035 | 1379.3866 | 1518.6051 | 1238.4943 | 1311.046 | 1435.1591 | 1412.8192 | 1556.4974 | 1250.684 | 1327.8323 | 1464.8329 | 1444.192 | 1589.0541 | 1281.0273 | 1344.4644 | 1498.6732 | 1472.3176 | 1605.7402 | 1312.8845 | 1351.6769 | 1525.525 | 1496.1688 | 1618.0739 | 1336.2288 | 1360.5012 | 1554.5723 | 1519.3033 | 1619.8838 | 1363.7015 | 1368.3385 | 1576.1064 | 1539.0077 | 1624.7303 | 1393.5222 | 1371.149 | 1607.217 | 1551.9451 | 1622.6249 | 1413.8866 | 1369.5283 | 1635.7179 | 1567.8835 | 1619.582 | 1432.6775 | 1367.4219 | 1657.5533 | 1579.684 | 1605.0033 | 1451.5155 | 1359.2346 | 1681.7719 | 1582.4314 | 1582.7437 | 1472.3752 | 1348.7839 | 1695.0728 | 1.6% | 1.6% | 1.3% | 1% | 1.8%
Nuclear Power | 806.969 | 790.225 | 769.9969 | 769.9969 | 769.9969 | 769.9969 | 769.9969 | 775.1816 | 775.1815 | 775.1816 | 775.1816 | 775.1816 | 788.7091 | 788.7092 | 788.7092 | 788.7092 | 788.7092 | 819.9668 | 819.9668 | 819.9668 | 819.9668 | 819.9668 | 839.9255 | 839.9255 | 839.9255 | 839.9255 | 839.9255 | 859.2838 | 859.2838 | 859.2838 | 859.2838 | 859.2838 | 875.8582 | 875.8582 | 867.5973 | 875.8582 | 875.8582 | 885.0889 | 885.0889 | 876.828 | 885.0889 | 885.0889 | 884.8016 | 884.8016 | 876.5407 | 884.8016 | 884.8016 | 888.7397 | 888.7397 | 880.4788 | 888.7397 | 888.7397 | 894.6466 | 894.6466 | 886.3857 | 894.6466 | 894.6466 | 900.5535 | 900.5535 | 892.2926 | 900.5535 | 900.5535 | 906.46 | 906.46 | 898.199 | 906.46 | 906.46 | 912.3678 | 912.3678 | 904.1069 | 912.3678 | 912.3678 | 912.3673 | 912.3673 | 904.1064 | 912.3673 | 912.3673 | 912.3668 | 913.3287 | 904.106 | 912.3668 | 912.3668 | 912.3668 | 915.0931 | 904.106 | 912.3668 | 912.3668 | 912.3668 | 919.77 | 904.106 | 913.1942 | 912.3668 | 908.4292 | 918.9039 | 900.1683 | 912.0436 | 908.4292 | 900.5536 | 915.9116 | 892.2926 | 906.2646 | 900.5536 | 893.6793 | 915.8122 | 884.4174 | 899.4911 | 892.6783 | 887.0457 | 922.4937 | 876.5408 | 896.7667 | 884.8017 | 880.7142 | 932.4771 | 868.6646 | 896.766 | 877.9174 | 874.8651 | 945.1609 | 860.7879 | 903.5574 | 871.4128 | 868.2981 | 960.9525 | 852.9108 | 913.577 | 864.7661 | 871.7187 | 988.1991 | 852.9107 | 934.1786 | 866.0763 | 876.3831 | 1019.5632 | 852.9108 | 957.8967 | 867.4344 | 887.4542 | 1055.6763 | 852.9108 | 985.2004 | 868.5585 | 902.864 | 1097.2384 | 852.9107 | 1016.6298 | 874.9372 | 0.5% | 1.1% | 0.3% | 0.9% | 0.4%
Renewable Sources 5,9/ | 429.4157 | 524.2437 | 502.3366 | 502.3381 | 502.3336 | 502.3365 | 502.3418 | 528.0224 | 527.6583 | 527.8757 | 528.0013 | 527.9674 | 543.8561 | 564.0652 | 547.0344 | 543.4599 | 547.7537 | 558.8983 | 589.373 | 562.9442 | 559.3796 | 564.9067 | 579.5634 | 605.2659 | 578.4088 | 579.7066 | 582.7448 | 589.9409 | 615.9926 | 585.9843 | 590.8185 | 592.7744 | 599.3093 | 626.9278 | 591.7192 | 599.7745 | 602.9809 | 611.8956 | 638.9257 | 600.7052 | 608.4807 | 611.9749 | 626.6654 | 652.1383 | 611.9334 | 622.3145 | 622.9322 | 641.4507 | 661.298 | 624.0712 | 639.3418 | 637.047 | 644.3105 | 667.5688 | 630.5543 | 647.6094 | 644.5013 | 648.9305 | 669.7236 | 634.3282 | 652.3635 | 650.4312 | 652.8184 | 674.1924 | 637.7593 | 655.3904 | 655.8658 | 660.7899 | 683.5583 | 642.0106 | 661.752 | 662.2642 | 664.7886 | 691.1395 | 645.5529 | 665.943 | 666.0198 | 668.2214 | 701.1114 | 648.0585 | 669.3679 | 670.4683 | 674.7907 | 718.3743 | 650.3596 | 673.7423 | 672.2901 | 678.9577 | 734.5802 | 653.5758 | 679.71 | 675.1686 | 684.7206 | 751.6221 | 656.8938 | 689.0617 | 679.295 | 690.1861 | 770.9555 | 661.0879 | 701.967 | 684.8132 | 698.3931 | 792.5088 | 665.3511 | 714.1127 | 692.6109 | 710.9736 | 819.6248 | 668.6567 | 730.1777 | 698.8276 | 724.8159 | 845.9457 | 671.8549 | 748.0344 | 709.4602 | 739.7794 | 877.4302 | 675.048 | 765.9869 | 725.1165 | 758.812 | 909.3799 | 681.0548 | 786.4769 | 741.6644 | 781.4511 | 950.5723 | 687.0295 | 810.0764 | 758.8362 | 803.5449 | 988.8781 | 695.3944 | 836.7089 | 782.2856 | 829.6718 | 1031.9177 | 709.1028 | 864.9714 | 804.9294 | 858.2283 | 1084.9268 | 723.6003 | 895.1482 | 830.5977 | 1.7% | 2.5% | 1.1% | 1.9% | 1.6%
Other 11/ | 19.2274 | 19.6923 | 16.8562 | 16.8562 | 16.8562 | 16.8562 | 16.8562 | 16.8846 | 16.8895 | 16.8851 | 16.8846 | 16.8845 | 20.4398 | 20.4408 | 20.44 | 20.4395 | 20.4397 | 20.4411 | 20.4411 | 20.4416 | 20.4405 | 20.4421 | 20.4439 | 20.4425 | 20.4429 | 20.4424 | 20.4437 | 20.4447 | 20.4425 | 20.4433 | 20.4433 | 20.4445 | 20.4447 | 20.4427 | 20.4444 | 20.4433 | 20.4445 | 20.4451 | 20.4427 | 20.4451 | 20.444 | 20.4445 | 20.4451 | 20.4427 | 20.4451 | 20.444 | 20.4445 | 20.4456 | 20.4456 | 20.4455 | 20.4456 | 20.4451 | 20.4472 | 20.4457 | 20.4456 | 20.4484 | 20.4453 | 20.4486 | 20.4457 | 20.4465 | 20.451 | 20.4454 | 20.4501 | 20.4475 | 20.4493 | 20.4524 | 20.4495 | 20.4516 | 20.4496 | 20.4555 | 20.4533 | 20.4507 | 20.4555 | 20.4559 | 20.46 | 20.4554 | 20.4548 | 20.4596 | 20.4635 | 20.4641 | 20.4617 | 20.4605 | 20.4665 | 20.4726 | 20.4714 | 20.4702 | 20.4685 | 20.4741 | 20.4835 | 20.4765 | 20.4793 | 20.4779 | 20.4831 | 20.4966 | 20.4842 | 20.4902 | 20.4888 | 20.494 | 20.5122 | 20.4907 | 20.4952 | 20.5027 | 20.5036 | 20.5166 | 20.4922 | 20.5016 | 20.5073 | 20.51 | 20.5209 | 20.5013 | 20.5084 | 20.5144 | 20.5182 | 20.5254 | 20.5122 | 20.5132 | 20.5194 | 20.5226 | 20.5291 | 20.5172 | 20.5181 | 20.5242 | 20.5269 | 20.5324 | 20.5214 | 20.523 | 20.5276 | 20.5305 | 20.535 | 20.5248 | 20.5285 | 20.5309 | 20.5331 | 20.5384 | 20.527 | 20.5303 | 20.5334 | 20.5351 | 20.5414 | 20.5286 | 20.5318 | 20.5361 | 20.5377 | 20.5456 | 20.5292 | 20.5318 | 20.5392 | 0.1% | 0.1% | 0.1% | 0.1% | 0.1%
Total Electricity Generation | 4110.1914 | 4093.0391 | 4073.9963 | 4074.1909 | 4074.2041 | 4074.146 | 4073.9258 | 4044.3711 | 4044.3379 | 4030.376 | 4045.6404 | 4043.9946 | 4102.1021 | 4106.1587 | 4066.2168 | 4080.5115 | 4109.8252 | 4164.9199 | 4175.6929 | 4108.9395 | 4121.188 | 4182.7661 | 4205.6226 | 4247.626 | 4118.7275 | 4158.4438 | 4228.4575 | 4255.2812 | 4331.6577 | 4141.9214 | 4211.1123 | 4281.0811 | 4300.1504 | 4401.8726 | 4168.4712 | 4268.4683 | 4329.6079 | 4357.0698 | 4487.5635 | 4204.4189 | 4328.0015 | 4384.5981 | 4389.4126 | 4542.5957 | 4222.9111 | 4362.2256 | 4417.4458 | 4419.9717 | 4592.2285 | 4239.9941 | 4396.6582 | 4447.9512 | 4464.3481 | 4649.4321 | 4271.667 | 4443.4106 | 4493.8481 | 4508.9868 | 4703.9849 | 4296.5996 | 4486.5996 | 4538.7959 | 4548.7007 | 4762.998 | 4320.9741 | 4527.1694 | 4579.188 | 4590.5029 | 4819.7778 | 4348.1069 | 4565.8599 | 4622.542 | 4626.9712 | 4870.875 | 4374.1001 | 4599.6274 | 4661.9072 | 4666.1343 | 4923.5693 | 4400.0962 | 4636.4009 | 4703.8467 | 4699.752 | 4975.501 | 4419.9229 | 4668.1948 | 4739.6685 | 4737.9844 | 5030.689 | 4440.3735 | 4702.6929 | 4777.8926 | 4777.2754 | 5089.229 | 4465.1797 | 4736.9229 | 4816.2939 | 4814.6802 | 5146.8848 | 4484.3091 | 4769.417 | 4850.7646 | 4852.8696 | 5206.1191 | 4510.9907 | 4803.7568 | 4887.5688 | 4893.584 | 5266.1504 | 4540.7803 | 4837.5122 | 4927.3232 | 4936.833 | 5326.3745 | 4575.9307 | 4871.2192 | 4973.603 | 4979.2642 | 5386.9585 | 4608.2871 | 4907.9805 | 5017.7559 | 5021.5049 | 5454.0298 | 4642.3906 | 4951.7861 | 5067.3433 | 5063.0703 | 5530.3008 | 4676.6343 | 5001.9429 | 5119.7827 | 5110.8594 | 5608.0332 | 4708.0049 | 5054.4443 | 5170.4038 | 5160.6235 | 5681.9756 | 4741.2681 | 5103.4546 | 5220.4067 | 5211.8262 | 5763.5073 | 4776.6772 | 5155.9614 | 5270.7559 | 0.8% | 1.2% | 0.5% | 0.8% | 0.9%
Net Generation to the Grid | 3994.2395 | 3978.7917 | 3948.6438 | 3948.637 | 3948.605 | 3948.6531 | 3948.6104 | 3911.3823 | 3911.4817 | 3897.0408 | 3912.321 | 3911.0916 | 3944.9419 | 3949.7139 | 3909.175 | 3923.3069 | 3952.3943 | 4000.3657 | 4011.9714 | 3945.2834 | 3956.9324 | 4017.7371 | 4035.4094 | 4076.7502 | 3951.0308 | 3987.7012 | 4057.8506 | 4082.3779 | 4156.6255 | 3972.2075 | 4037.2922 | 4107.6636 | 4124.4644 | 4223.7803 | 3996.5615 | 4087.5879 | 4153.5615 | 4178.6016 | 4301.5537 | 4030.8057 | 4144.439 | 4205.8872 | 4208.022 | 4352.6123 | 4047.1736 | 4175.6577 | 4235.5459 | 4235.4268 | 4397.9116 | 4061.9185 | 4206.6738 | 4262.7764 | 4275.9561 | 4450.3594 | 4090.8328 | 4249.3428 | 4304.519 | 4314.3096 | 4500.3198 | 4113.3384 | 4288.8096 | 4345.4463 | 4349.4492 | 4552.9214 | 4134.5107 | 4324.917 | 4381.1714 | 4386.4058 | 4603.3472 | 4158.2397 | 4358.7031 | 4419.6089 | 4421.7695 | 4647.5991 | 4180.7515 | 4387.1992 | 4453.5093 | 4451.0205 | 4692.4204 | 4203.0605 | 4418.4517 | 4489.4819 | 4477.7539 | 4735.5483 | 4218.8286 | 4443.8887 | 4518.6021 | 4508.7505 | 4781.0044 | 4234.5176 | 4471.4453 | 4549.5352 | 4540.1875 | 4828.8921 | 4254.1958 | 4498.2524 | 4579.8657 | 4569.3892 | 4875.1841 | 4268.0679 | 4522.9253 | 4605.8223 | 4599.1147 | 4922.6514 | 4289.0698 | 4549.0859 | 4633.939 | 4631.0215 | 4970.3442 | 4312.7183 | 4574.5791 | 4664.585 | 4665.1528 | 5017.645 | 4338.7246 | 4599.1982 | 4701.2109 | 4697.9478 | 5064.6367 | 4364.2793 | 4626.1953 | 4735.3916 | 4731.1392 | 5118.9473 | 4391.9355 | 4660.5903 | 4775.8438 | 4764.1929 | 5182.4819 | 4419.8882 | 4701.2485 | 4819.5635 | 4803.8853 | 5248.7051 | 4445.4043 | 4745.1455 | 4862.4336 | 4845.7886 | 5313.0649 | 4472.9756 | 4785.4497 | 4904.9819 | 4889.5708 | 5389.8594 | 4502.6099 | 4829.8696 | 4948.1846 | 0.7% | 1.1% | 0.4% | 0.7% | 0.8%
Net Imports | 25.68 | 36.9761 | 44.9922 | 44.9922 | 44.9922 | 44.9922 | 44.9922 | 31.503 | 31.6012 | 31.4994 | 31.5459 | 31.5031 | 32.448 | 32.7246 | 32.448 | 32.5668 | 32.4947 | 27.6856 | 27.8728 | 27.5684 | 27.6919 | 27.5684 | 29.5043 | 29.5059 | 29.5059 | 29.5467 | 29.4938 | 28.3786 | 28.4294 | 28.372 | 28.4202 | 28.3786 | 26.4875 | 26.5786 | 26.4303 | 26.5383 | 26.4677 | 24.3598 | 24.4339 | 24.2703 | 24.3444 | 24.3165 | 24.0831 | 24.149 | 23.6143 | 24.078 | 24.028 | 29.6585 | 29.8802 | 29.2362 | 29.6408 | 29.5989 | 27.79 | 28.1134 | 27.3324 | 27.7789 | 27.6655 | 24.9761 | 25.4077 | 24.5368 | 24.9725 | 24.8637 | 24.1369 | 25.0997 | 23.695 | 24.2957 | 24.0808 | 21.5683 | 22.6657 | 21.0607 | 22.7156 | 21.5146 | 21.4602 | 22.2765 | 19.9744 | 23.1454 | 20.9568 | 17.5142 | 17.6193 | 15.8916 | 17.5524 | 16.4465 | 18.851 | 18.9077 | 16.3261 | 18.9039 | 18.1411 | 16.8035 | 17.8152 | 15.0679 | 17.7614 | 15.8444 | 13.7159 | 14.7038 | 8.8728 | 14.6893 | 10.6355 | 13.7735 | 14.7699 | 10.44 | 14.7385 | 11.4355 | 13.5856 | 14.5796 | 9.6047 | 14.5961 | 12.9754 | 12.4032 | 14.8322 | 9.837 | 14.298 | 12.3524 | 11.2741 | 17.5746 | 10.2533 | 16.1657 | 10.3058 | 10.0625 | 18.0183 | 9.9963 | 18.0585 | 9.8825 | 11.2805 | 18.0601 | 10.0457 | 18.0992 | 10.0503 | 17.3203 | 18.0602 | 10.7254 | 18.0976 | 10.8961 | 18.0621 | 18.1113 | 12.4252 | 19.1726 | 13.1433 | 18.0696 | 20.4093 | 14.4192 | 22.9058 | 15.5599 | 18.0701 | 20.6795 | 17.1274 | 24.5482 | 17.9437 | -2.4% | -2% | -2.6% | -1.4% | -2.5%
Electricity Sales by Sector
Residential | 1445.7123 | 1423.7 | 1384.3302 | 1384.3302 | 1384.3302 | 1384.3302 | 1384.3302 | 1359.0929 | 1355.9242 | 1357.2073 | 1359.1676 | 1359.1046 | 1364.0773 | 1361.6324 | 1356.2522 | 1360.5981 | 1365.2241 | 1366.8789 | 1368.1957 | 1353.364 | 1360.1678 | 1369.1458 | 1373.0815 | 1383.7839 | 1351.9292 | 1363.9946 | 1376.4724 | 1383.5076 | 1406.4357 | 1354.1924 | 1373.5394 | 1388 | 1397.0488 | 1430.5455 | 1360.6101 | 1387.0151 | 1402.916 | 1414.2933 | 1457.5625 | 1371.0887 | 1404.1324 | 1421.2728 | 1418.9929 | 1471.9509 | 1370.0491 | 1408.8746 | 1426.7446 | 1429.1613 | 1491.561 | 1374.7656 | 1419.1553 | 1437.4932 | 1441.7317 | 1513.233 | 1382.2894 | 1431.7449 | 1450.8076 | 1456.1892 | 1536.0911 | 1390.5258 | 1445.9727 | 1466.3597 | 1471.384 | 1559.9072 | 1399.1272 | 1461.2832 | 1482.1149 | 1487.6333 | 1585.3704 | 1408.0774 | 1476.8041 | 1498.9067 | 1503.5211 | 1610.6497 | 1417.3617 | 1492.0824 | 1515.8507 | 1520.61 | 1636.0782 | 1427.5582 | 1508.2407 | 1533.9882 | 1537.3066 | 1662.333 | 1437.5404 | 1524.3087 | 1551.7375 | 1554.1503 | 1688.6326 | 1446.2874 | 1539.8862 | 1568.7043 | 1571.6349 | 1715.9818 | 1455.2014 | 1555.8104 | 1585.7625 | 1589.4471 | 1743.7295 | 1464.5081 | 1571.8859 | 1603.3103 | 1607.1145 | 1771.4402 | 1474.541 | 1588.0068 | 1621.7931 | 1625.0914 | 1799.2281 | 1485.5015 | 1603.8435 | 1640.5347 | 1643.3567 | 1827.2356 | 1497.307 | 1619.4497 | 1659.8201 | 1661.3179 | 1854.8702 | 1508.9315 | 1635.1049 | 1679.1006 | 1680.6693 | 1885.0901 | 1521.4188 | 1652.892 | 1700.986 | 1701.2467 | 1917.4895 | 1534.8324 | 1673.0669 | 1724.6 | 1722.1887 | 1951.1276 | 1547.9242 | 1694.2595 | 1748.3658 | 1743.8613 | 1985.5283 | 1561.7355 | 1715.2572 | 1772.2773 | 1766.6235 | 2021.6057 | 1576.7094 | 1737.4412 | 1796.6255 | 0.7% | 1.2% | 0.4% | 0.7% | 0.8%
Commercial | 1330.2023 | 1319.2878 | 1328.8364 | 1328.8367 | 1328.8364 | 1328.8367 | 1328.8364 | 1309.0554 | 1307.1152 | 1308.4994 | 1309.0012 | 1308.9098 | 1321.2831 | 1315.4193 | 1318.4806 | 1319.7751 | 1320.9929 | 1324.4767 | 1317.6417 | 1319.5199 | 1321.101 | 1324.411 | 1332.9867 | 1329.2537 | 1325.2034 | 1328.1035 | 1333.5309 | 1343.0211 | 1341.9252 | 1333.1991 | 1336.9685 | 1344.0542 | 1355.0656 | 1355.825 | 1343.604 | 1348.6284 | 1357.2885 | 1370.2777 | 1372.1381 | 1357.4064 | 1364.0718 | 1373.3479 | 1383.5896 | 1386.598 | 1370.1656 | 1377.2617 | 1387.2795 | 1396.8186 | 1401.428 | 1383.3019 | 1390.2173 | 1401.2002 | 1409.7013 | 1415.8396 | 1396.6929 | 1402.5829 | 1414.7112 | 1423.9451 | 1431.0609 | 1410.2498 | 1416.4996 | 1429.9839 | 1438.7686 | 1447.1687 | 1424.2158 | 1431.6923 | 1445.3317 | 1455.3719 | 1464.2562 | 1439.2688 | 1447.2145 | 1462.0757 | 1472.0427 | 1481.865 | 1455.4476 | 1462.6581 | 1479.4922 | 1488.3577 | 1497.9747 | 1471.3142 | 1477.775 | 1496.7229 | 1503.3019 | 1514.1044 | 1486.8329 | 1492.9456 | 1513.1571 | 1518.5421 | 1530.2046 | 1501.0084 | 1507.5825 | 1528.7163 | 1530.9043 | 1543.6471 | 1511.6556 | 1518.9872 | 1540.5115 | 1543.7344 | 1557.3313 | 1522.571 | 1530.3396 | 1552.7755 | 1557.4902 | 1571.9446 | 1535.1475 | 1543.0319 | 1567.2451 | 1572.173 | 1587.5631 | 1548.8367 | 1556.1755 | 1581.8472 | 1587.1826 | 1603.3618 | 1563.7239 | 1568.6829 | 1597.2833 | 1601.8639 | 1618.7543 | 1578.1262 | 1581.1384 | 1612.7844 | 1617.5454 | 1635.2832 | 1592.2358 | 1594.8541 | 1630.2384 | 1633.0598 | 1652.1359 | 1606.291 | 1609.2427 | 1647.8369 | 1648.3435 | 1670.0082 | 1619.4618 | 1624.5314 | 1665.1154 | 1662.8799 | 1688.1509 | 1632.6427 | 1638.856 | 1681.7953 | 1677.2428 | 1705.9807 | 1645.3787 | 1652.8496 | 1697.72 | 0.8% | 0.9% | 0.8% | 0.8% | 0.9%
Industrial | 970.8676 | 975.5003 | 992.1645 | 992.1816 | 992.1906 | 992.1747 | 992.1747 | 989.9354 | 995.3143 | 979.0249 | 990.8065 | 989.7585 | 1011.9462 | 1025.1593 | 989.2089 | 996.7806 | 1018.1456 | 1058.0364 | 1074.7405 | 1025.0537 | 1027.4734 | 1072.0215 | 1083.597 | 1115.6635 | 1033.4893 | 1052.6896 | 1100.8025 | 1111.1941 | 1159.3506 | 1047.0176 | 1084.6532 | 1129.6243 | 1128.0845 | 1187.4186 | 1055.8804 | 1109.6338 | 1147.5164 | 1146.7004 | 1217.168 | 1063.7787 | 1130.3214 | 1162.509 | 1157.9182 | 1238.2498 | 1068.6927 | 1143.2459 | 1172.6555 | 1167.7174 | 1254.0056 | 1072.3201 | 1156.5355 | 1181.1561 | 1180.8575 | 1267.7249 | 1079.0321 | 1171.9568 | 1194.1207 | 1185.1152 | 1273.4607 | 1075.444 | 1177.8171 | 1198.7794 | 1187.1572 | 1282.2969 | 1071.6329 | 1180.3064 | 1200.2645 | 1185.9995 | 1284.2034 | 1066.875 | 1178.6536 | 1199.8217 | 1186.0475 | 1282.0399 | 1060.9756 | 1174.3319 | 1196.385 | 1175.5828 | 1277.7782 | 1051.5503 | 1166.5986 | 1190.288 | 1169.7477 | 1276.136 | 1040.9109 | 1159.5173 | 1184.2754 | 1164.5029 | 1274.9935 | 1031.1628 | 1153.3037 | 1178.1949 | 1160.6477 | 1275.6992 | 1023.7556 | 1147.6261 | 1172.5526 | 1156.9384 | 1277.3448 | 1017.4703 | 1142.564 | 1167.434 | 1152.6324 | 1278.8936 | 1013.2413 | 1137.1427 | 1161.9166 | 1148.3105 | 1279.7955 | 1010.2761 | 1131.1409 | 1156.2793 | 1145.3744 | 1282.2706 | 1007.6507 | 1126.885 | 1153.6178 | 1141.7659 | 1283.1356 | 1004.8082 | 1124.8794 | 1150.1262 | 1138.3376 | 1286.603 | 1003.6923 | 1124.6375 | 1148.6206 | 1137.9833 | 1296.2314 | 1002.5522 | 1127.0256 | 1148.8027 | 1139.0303 | 1306.3168 | 1001.2684 | 1131.5205 | 1149.5918 | 1141.4282 | 1315.525 | 1001.2948 | 1136.1588 | 1150.619 | 1144.6866 | 1333.301 | 1003.2439 | 1141.7415 | 1152.5447 | 0.6% | 1.1% | 0.1% | 0.5% | 0.6%
Transportation | 6.4054 | 6.4865 | 6.5869 | 6.5869 | 6.5869 | 6.5869 | 6.5869 | 6.6684 | 6.6687 | 6.653 | 6.6687 | 6.6682 | 6.9177 | 6.923 | 6.8812 | 6.9452 | 6.9081 | 7.2034 | 7.2049 | 7.1408 | 7.2951 | 7.1686 | 7.5349 | 7.5389 | 7.4247 | 7.7336 | 7.4589 | 7.8608 | 7.9058 | 7.705 | 8.1697 | 7.7408 | 8.2377 | 8.3336 | 8.0304 | 8.6753 | 8.0498 | 8.517 | 8.6565 | 8.273 | 9.0302 | 8.2828 | 8.8688 | 9.0602 | 8.5778 | 9.507 | 8.5616 | 9.2596 | 9.4976 | 8.9224 | 10.0361 | 8.8717 | 9.6403 | 9.9161 | 9.2573 | 10.5604 | 9.1867 | 10.0081 | 10.3138 | 9.5789 | 11.0583 | 9.4828 | 10.3804 | 10.7092 | 9.9096 | 11.5636 | 9.7816 | 10.8624 | 11.1749 | 10.2996 | 12.1581 | 10.174 | 11.3239 | 11.6737 | 10.7213 | 12.7764 | 10.5397 | 11.7398 | 12.1185 | 11.1002 | 13.3253 | 10.8686 | 12.1889 | 12.6038 | 11.5095 | 13.922 | 11.2185 | 12.6653 | 13.1195 | 11.9374 | 14.5686 | 11.5837 | 13.183 | 13.6817 | 12.4 | 15.2818 | 11.9736 | 13.758 | 14.3108 | 12.9144 | 16.0826 | 12.3991 | 14.3323 | 14.9457 | 13.4302 | 16.9015 | 12.8127 | 14.9404 | 15.6215 | 13.9772 | 17.7729 | 13.247 | 15.5602 | 16.3123 | 14.5307 | 18.6758 | 13.6747 | 16.1796 | 17.0075 | 15.0841 | 19.589 | 14.0945 | 16.7952 | 17.7076 | 15.6368 | 20.5151 | 14.4951 | 17.4213 | 18.4257 | 16.1937 | 21.4706 | 14.8857 | 18.0754 | 19.1852 | 16.777 | 22.4866 | 15.2837 | 18.7585 | 19.9974 | 17.3897 | 23.5652 | 15.685 | 19.4762 | 20.868 | 18.0357 | 24.7158 | 16.092 | 3.9% | 4.1% | 3.6% | 4.7% | 3.2%
Total | 3753.1875 | 3724.9749 | 3711.9182 | 3711.9355 | 3711.9436 | 3711.9282 | 3711.9282 | 3664.7522 | 3665.0227 | 3651.3843 | 3665.6438 | 3664.4409 | 3704.2244 | 3709.1348 | 3670.8225 | 3684.0989 | 3711.2703 | 3756.5957 | 3767.783 | 3705.0784 | 3716.0386 | 3772.748 | 3797.2002 | 3836.24 | 3718.0464 | 3752.5237 | 3818.2673 | 3845.5837 | 3915.6169 | 3742.1138 | 3803.3347 | 3869.4233 | 3888.4365 | 3982.1228 | 3768.125 | 3853.9592 | 3915.7771 | 3939.7883 | 4055.5249 | 3800.5466 | 3907.5654 | 3965.4221 | 3969.3694 | 4105.8589 | 3817.4851 | 3938.9016 | 3995.2537 | 4002.957 | 4156.4922 | 3839.3098 | 3975.9602 | 4028.7368 | 4041.9309 | 4206.7139 | 3867.2715 | 4016.8643 | 4068.8455 | 4075.2576 | 4250.9272 | 3885.7983 | 4051.3706 | 4104.6294 | 4107.6904 | 4300.082 | 3904.8855 | 4084.8728 | 4137.5205 | 4139.8667 | 4345.0044 | 3924.5208 | 4114.8628 | 4171.0103 | 4172.9355 | 4386.228 | 3944.5063 | 4141.8838 | 4202.3027 | 4196.2905 | 4423.9497 | 3961.5234 | 4165.9785 | 4231.9062 | 4222.5454 | 4465.1772 | 3976.7935 | 4190.7354 | 4260.4302 | 4249.8604 | 4506.9502 | 3990.3958 | 4215.3853 | 4287.2432 | 4276.3701 | 4549.0098 | 4003.0132 | 4237.7524 | 4310.8472 | 4303.8779 | 4592.7163 | 4017.4639 | 4260.9219 | 4335.9692 | 4331.5698 | 4637.2241 | 4036.3601 | 4285.1348 | 4363.8193 | 4360.5151 | 4682.2085 | 4058.5918 | 4308.9873 | 4391.9624 | 4391.4736 | 4729.1807 | 4083.2126 | 4333.7495 | 4424.4526 | 4421.127 | 4773.7681 | 4106.9497 | 4360.7705 | 4456.1646 | 4453.3477 | 4824.6836 | 4132.9834 | 4392.959 | 4494.4004 | 4489.7114 | 4884.2827 | 4159.8691 | 4430.8682 | 4536.188 | 4527.6377 | 4946.6372 | 4185.4316 | 4472.8623 | 4578.4214 | 4566.9277 | 5009.2012 | 4213.0625 | 4513.9033 | 4620.4429 | 4608.0293 | 5081.7549 | 4243.3672 | 4556.8164 | 4663.0503 | 0.7% | 1.1% | 0.5% | 0.7% | 0.8%
Direct Use | 115.9519 | 114.2474 | 125.3524 | 125.5538 | 125.5992 | 125.4927 | 125.3152 | 132.9888 | 132.856 | 133.3351 | 133.3194 | 132.903 | 157.1602 | 156.4447 | 157.0415 | 157.2047 | 157.4307 | 164.5545 | 163.7211 | 163.6559 | 164.2557 | 165.0291 | 170.2132 | 170.8754 | 167.6968 | 170.7424 | 170.6069 | 172.9033 | 175.0321 | 169.7136 | 173.8202 | 173.4172 | 175.6862 | 178.0923 | 171.9096 | 180.8801 | 176.046 | 178.4686 | 186.0094 | 173.613 | 183.562 | 178.7108 | 181.3905 | 189.9833 | 175.7376 | 186.5677 | 181.8999 | 184.5448 | 194.3167 | 178.0754 | 189.9843 | 185.1746 | 188.3921 | 199.0723 | 180.8342 | 194.068 | 189.3289 | 194.6774 | 203.6649 | 183.2613 | 197.7903 | 193.3492 | 199.2517 | 210.0768 | 186.4633 | 202.2523 | 198.0166 | 204.0972 | 216.4307 | 189.8674 | 207.1567 | 202.9329 | 205.2016 | 223.276 | 193.3488 | 212.4286 | 208.3974 | 215.1136 | 231.1487 | 197.0358 | 217.9491 | 214.3643 | 221.998 | 239.9526 | 201.0942 | 224.3062 | 221.0662 | 229.2338 | 249.6841 | 205.856 | 231.248 | 228.3574 | 237.0879 | 260.3369 | 210.9844 | 238.6704 | 236.4278 | 245.2912 | 271.7009 | 216.2412 | 246.4917 | 244.9421 | 253.7552 | 283.4678 | 221.9209 | 254.6707 | 253.6301 | 262.5624 | 295.8061 | 228.0622 | 262.933 | 262.7379 | 271.6803 | 308.7293 | 237.2061 | 272.021 | 272.3917 | 281.3167 | 322.322 | 244.0078 | 281.7852 | 282.364 | 290.3659 | 335.0826 | 250.4552 | 291.1958 | 291.4995 | 298.8773 | 347.8187 | 256.746 | 300.6945 | 300.2192 | 306.974 | 359.328 | 262.6006 | 309.2993 | 307.9703 | 314.8351 | 368.9104 | 268.2923 | 318.005 | 315.4247 | 322.2556 | 373.6476 | 274.0671 | 326.092 | 322.5711 | 3.6% | 4.2% | 3.1% | 3.7% | 3.6%
Total Electricity Use | 3869.1394 | 3839.2222 | 3837.2705 | 3837.4893 | 3837.5427 | 3837.4209 | 3837.2434 | 3797.741 | 3797.8787 | 3784.7195 | 3798.9631 | 3797.344 | 3861.3845 | 3865.5793 | 3827.864 | 3841.3035 | 3868.7009 | 3921.1501 | 3931.5042 | 3868.7344 | 3880.2942 | 3937.7771 | 3967.4133 | 4007.1155 | 3885.7432 | 3923.2661 | 3988.8743 | 4018.4871 | 4090.6492 | 3911.8274 | 3977.155 | 4042.8406 | 4064.1228 | 4160.2148 | 3940.0347 | 4034.8394 | 4091.823 | 4118.2568 | 4241.5342 | 3974.1597 | 4091.1274 | 4144.1328 | 4150.7598 | 4295.8423 | 3993.2227 | 4125.4692 | 4177.1533 | 4187.502 | 4350.8091 | 4017.3853 | 4165.9443 | 4213.9111 | 4230.3232 | 4405.7861 | 4048.1057 | 4210.9321 | 4258.1743 | 4269.9351 | 4454.5923 | 4069.0596 | 4249.1606 | 4297.9785 | 4306.9419 | 4510.1587 | 4091.3489 | 4287.125 | 4335.5371 | 4343.9639 | 4561.4351 | 4114.3882 | 4322.0195 | 4373.9434 | 4378.1372 | 4609.5039 | 4137.855 | 4354.3125 | 4410.7002 | 4411.4043 | 4655.0986 | 4158.5591 | 4383.9277 | 4446.2705 | 4444.5435 | 4705.1299 | 4177.8877 | 4415.0415 | 4481.4961 | 4479.0942 | 4756.6343 | 4196.252 | 4446.6333 | 4515.6006 | 4513.458 | 4809.3467 | 4213.9976 | 4476.4229 | 4547.2749 | 4549.1689 | 4864.417 | 4233.7051 | 4507.4136 | 4580.9111 | 4585.3252 | 4920.6919 | 4258.2808 | 4539.8057 | 4617.4492 | 4623.0776 | 4978.0146 | 4286.6538 | 4571.9204 | 4654.7002 | 4663.1538 | 5037.9102 | 4320.4189 | 4605.7705 | 4696.8442 | 4702.4438 | 5096.0898 | 4350.9575 | 4642.5557 | 4738.5288 | 4743.7134 | 5159.7661 | 4383.4385 | 4684.1548 | 4785.8999 | 4788.5889 | 5232.1016 | 4416.6152 | 4731.5625 | 4836.4072 | 4834.6118 | 5305.9653 | 4448.0322 | 4782.1616 | 4886.3916 | 4881.7627 | 5378.1118 | 4481.355 | 4831.9082 | 4935.8677 | 4930.2847 | 5455.4023 | 4517.4341 | 4882.9082 | 4985.6216 | 0.9% | 1.2% | 0.6% | 0.8% | 0.9%
End-Use Prices
(2011 cents per kilowatthour)
Residential | 11.7792 | 11.7154 | 11.3506 | 11.3509 | 11.3537 | 11.3593 | 11.3619 | 11.1059 | 11.3317 | 11.1666 | 11.1099 | 11.1102 | 11.2622 | 11.6947 | 11.461 | 11.38 | 11.2544 | 11.2809 | 11.5814 | 11.5128 | 11.4265 | 11.2576 | 11.4569 | 11.5268 | 11.7933 | 11.6167 | 11.4236 | 11.5415 | 11.5908 | 11.8712 | 11.7122 | 11.5051 | 11.5444 | 11.594 | 11.8491 | 11.7043 | 11.4572 | 11.4789 | 11.556 | 11.7519 | 11.6269 | 11.3821 | 11.4696 | 11.5501 | 11.677 | 11.6367 | 11.3585 | 11.4844 | 11.5816 | 11.6474 | 11.6638 | 11.3466 | 11.4955 | 11.6135 | 11.5903 | 11.6998 | 11.3405 | 11.4996 | 11.6276 | 11.5857 | 11.7098 | 11.2975 | 11.5462 | 11.6734 | 11.6026 | 11.7429 | 11.354 | 11.5869 | 11.7324 | 11.6558 | 11.8486 | 11.389 | 11.6438 | 11.781 | 11.6445 | 11.9093 | 11.4076 | 11.6915 | 11.8822 | 11.6723 | 11.9635 | 11.4329 | 11.7419 | 11.9017 | 11.6748 | 12.0026 | 11.4655 | 11.7751 | 11.9513 | 11.7226 | 12.0571 | 11.5335 | 11.7924 | 11.9913 | 11.7457 | 12.1149 | 11.5846 | 11.835 | 12.0349 | 11.7805 | 12.1896 | 11.6368 | 11.8763 | 12.0919 | 11.8032 | 12.2437 | 11.6373 | 11.916 | 12.1564 | 11.8063 | 12.336 | 11.6777 | 11.9702 | 12.2777 | 11.8167 | 12.4909 | 11.7385 | 12.0857 | 12.4386 | 11.8918 | 12.6524 | 11.8252 | 12.2272 | 12.5672 | 11.9839 | 12.7957 | 11.8802 | 12.3432 | 12.7029 | 12.0983 | 12.9118 | 11.946 | 12.4548 | 12.8043 | 12.2202 | 13.0207 | 12.0349 | 12.5924 | 12.903 | 12.3113 | 13.1766 | 12.1156 | 12.658 | 12.9565 | 12.3877 | 13.2559 | 12.1855 | 0.3% | 0.3% | 0.2% | 0.4% | 0.1%
Commercial | 10.4041 | 10.2294 | 9.7117 | 9.7097 | 9.7159 | 9.7246 | 9.7226 | 9.4753 | 9.6511 | 9.5083 | 9.4826 | 9.4756 | 9.5005 | 9.8838 | 9.6419 | 9.6141 | 9.5019 | 9.4628 | 9.7734 | 9.6139 | 9.6012 | 9.4489 | 9.6322 | 9.7731 | 9.8605 | 9.7888 | 9.6098 | 9.7303 | 9.8789 | 9.9338 | 9.9032 | 9.7107 | 9.7737 | 9.9387 | 9.9371 | 9.932 | 9.6942 | 9.7504 | 9.9522 | 9.8776 | 9.8863 | 9.655 | 9.7469 | 9.967 | 9.7948 | 9.9088 | 9.6442 | 9.7842 | 10.0056 | 9.7714 | 9.9501 | 9.6503 | 9.7804 | 10.0407 | 9.6956 | 9.9793 | 9.6339 | 9.768 | 10.0495 | 9.6758 | 9.9617 | 9.5686 | 9.7695 | 10.0554 | 9.6396 | 9.9342 | 9.5747 | 9.7194 | 10.0469 | 9.5949 | 9.9637 | 9.5355 | 9.6828 | 9.9868 | 9.4943 | 9.9556 | 9.4662 | 9.6797 | 10.0492 | 9.4813 | 9.9674 | 9.4309 | 9.7184 | 10.0506 | 9.4529 | 9.968 | 9.431 | 9.7506 | 10.0968 | 9.5035 | 10.0125 | 9.4998 | 9.7762 | 10.1557 | 9.5463 | 10.0825 | 9.5598 | 9.8201 | 10.2163 | 9.5825 | 10.166 | 9.612 | 9.865 | 10.2929 | 9.583 | 10.2214 | 9.6187 | 9.9227 | 10.3773 | 9.6119 | 10.33 | 9.6949 | 9.9873 | 10.5159 | 9.6285 | 10.5094 | 9.7661 | 10.1195 | 10.6914 | 9.735 | 10.6765 | 9.8553 | 10.2707 | 10.8533 | 9.8595 | 10.8525 | 9.9258 | 10.4076 | 11.0311 | 9.9985 | 11.01 | 10.0228 | 10.5581 | 11.1603 | 10.1495 | 11.1461 | 10.1447 | 10.7398 | 11.2987 | 10.2589 | 11.3358 | 10.2529 | 10.8321 | 11.4014 | 10.3679 | 11.4567 | 10.3483 | 0.2% | 0.4% | 0% | 0.4% | 0%
Industrial | 6.9129 | 6.8157 | 6.2904 | 6.2906 | 6.2932 | 6.2967 | 6.2986 | 6.1904 | 6.3114 | 6.2084 | 6.1954 | 6.1922 | 6.1573 | 6.4017 | 6.2277 | 6.2342 | 6.1641 | 6.1022 | 6.3076 | 6.17 | 6.207 | 6.0938 | 6.2672 | 6.3973 | 6.3681 | 6.3817 | 6.258 | 6.3587 | 6.5112 | 6.428 | 6.4838 | 6.3585 | 6.4088 | 6.5799 | 6.4307 | 6.5156 | 6.3507 | 6.3897 | 6.6079 | 6.388 | 6.4999 | 6.3314 | 6.3874 | 6.6222 | 6.3369 | 6.5155 | 6.3136 | 6.4331 | 6.6863 | 6.342 | 6.5688 | 6.3344 | 6.4697 | 6.7455 | 6.3279 | 6.627 | 6.3506 | 6.5135 | 6.8007 | 6.3587 | 6.6668 | 6.3554 | 6.537 | 6.8353 | 6.3653 | 6.6757 | 6.3898 | 6.5449 | 6.8747 | 6.3687 | 6.7292 | 6.3909 | 6.5764 | 6.9066 | 6.3349 | 6.7595 | 6.3918 | 6.6065 | 6.9804 | 6.3572 | 6.8048 | 6.4133 | 6.6421 | 7.0092 | 6.3763 | 6.8398 | 6.449 | 6.6911 | 7.0627 | 6.4367 | 6.9053 | 6.52 | 6.7306 | 7.1186 | 6.4808 | 6.9679 | 6.5814 | 6.7786 | 7.1821 | 6.5223 | 7.0313 | 6.6342 | 6.834 | 7.2514 | 6.5619 | 7.1104 | 6.665 | 6.8939 | 7.3497 | 6.5946 | 7.2256 | 6.7257 | 6.9703 | 7.4759 | 6.6289 | 7.3797 | 6.8079 | 7.0953 | 7.6326 | 6.7254 | 7.5436 | 6.9063 | 7.2553 | 7.7873 | 6.8384 | 7.6999 | 6.986 | 7.3941 | 7.9476 | 6.9775 | 7.8444 | 7.0826 | 7.5294 | 8.0743 | 7.1238 | 7.9772 | 7.1904 | 7.6731 | 8.2038 | 7.2282 | 8.145 | 7.2907 | 7.7604 | 8.2963 | 7.319 | 8.2459 | 7.3818 | 0.4% | 0.7% | 0.2% | 0.7% | 0.3%
Transportation | 11.5695 | 11.1823 | 10.6181 | 10.6137 | 10.6242 | 10.6297 | 10.636 | 10.4368 | 10.5539 | 10.4428 | 10.4437 | 10.4456 | 10.2811 | 10.6076 | 10.3534 | 10.3373 | 10.3219 | 10.1797 | 10.4571 | 10.2479 | 10.2212 | 10.2111 | 10.2408 | 10.4154 | 10.3589 | 10.2851 | 10.2879 | 10.2175 | 10.4205 | 10.2937 | 10.2664 | 10.2931 | 10.2244 | 10.459 | 10.2464 | 10.2568 | 10.2518 | 10.1537 | 10.425 | 10.1384 | 10.1606 | 10.15 | 10.0999 | 10.3777 | 9.9903 | 10.138 | 10.0919 | 10.048 | 10.3991 | 9.9395 | 10.1935 | 10.0501 | 10.0371 | 10.4508 | 9.8565 | 10.2415 | 9.9905 | 10.1198 | 10.5269 | 9.8778 | 10.3492 | 10.0033 | 10.2503 | 10.657 | 9.9511 | 10.4883 | 10.1083 | 10.3714 | 10.7904 | 10.0796 | 10.6807 | 10.2257 | 10.4781 | 10.8444 | 10.1346 | 10.834 | 10.3012 | 10.5532 | 10.9607 | 10.1923 | 10.937 | 10.3422 | 10.6485 | 11.0138 | 10.2154 | 11.0158 | 10.3906 | 10.6897 | 11.1171 | 10.3004 | 11.0564 | 10.4945 | 10.757 | 11.1985 | 10.4055 | 11.1549 | 10.5958 | 10.8281 | 11.2803 | 10.4707 | 11.2682 | 10.6564 | 10.8911 | 11.3844 | 10.4908 | 11.3457 | 10.6788 | 10.9818 | 11.4806 | 10.5462 | 11.4487 | 10.763 | 11.0643 | 11.6311 | 10.6089 | 11.6385 | 10.8478 | 11.2067 | 11.7885 | 10.7064 | 11.7947 | 10.9386 | 11.3776 | 11.9775 | 10.8502 | 11.9814 | 11.0244 | 11.5183 | 12.1543 | 10.9786 | 12.1545 | 11.1351 | 11.6723 | 12.3069 | 11.1391 | 12.3067 | 11.2733 | 11.8597 | 12.4383 | 11.2715 | 12.4787 | 11.3824 | 11.9659 | 12.5684 | 11.3664 | 12.6284 | 11.482 | 0.2% | 0.4% | 0.1% | 0.4% | 0.1%
All Sectors Average | 10.0327 | 9.905 | 9.41 | 9.4095 | 9.4134 | 9.4196 | 9.4203 | 9.1944 | 9.3675 | 9.2416 | 9.1992 | 9.1968 | 9.2374 | 9.5875 | 9.3953 | 9.3531 | 9.2324 | 9.1792 | 9.4426 | 9.3559 | 9.332 | 9.1534 | 9.333 | 9.4252 | 9.5935 | 9.4985 | 9.2987 | 9.4087 | 9.4978 | 9.6547 | 9.5821 | 9.3769 | 9.4346 | 9.5329 | 9.6456 | 9.5869 | 9.3472 | 9.3936 | 9.5259 | 9.5776 | 9.5328 | 9.3007 | 9.3835 | 9.5267 | 9.5027 | 9.5425 | 9.2798 | 9.4143 | 9.5706 | 9.4857 | 9.5788 | 9.2842 | 9.4255 | 9.6144 | 9.4336 | 9.6151 | 9.2796 | 9.4412 | 9.6476 | 9.4417 | 9.6287 | 9.2488 | 9.4729 | 9.6836 | 9.4452 | 9.6412 | 9.2894 | 9.4827 | 9.7262 | 9.4585 | 9.7158 | 9.2986 | 9.5086 | 9.7476 | 9.4189 | 9.7558 | 9.2932 | 9.5502 | 9.8432 | 9.4436 | 9.8075 | 9.3101 | 9.6056 | 9.8733 | 9.453 | 9.8459 | 9.3455 | 9.6554 | 9.9363 | 9.5177 | 9.9128 | 9.4276 | 9.6936 | 9.9995 | 9.5645 | 9.9889 | 9.4973 | 9.7498 | 10.0662 | 9.6116 | 10.076 | 9.5618 | 9.8081 | 10.1448 | 9.6387 | 10.1496 | 9.5854 | 9.8716 | 10.2371 | 9.6672 | 10.2662 | 9.6569 | 9.9462 | 10.3762 | 9.6942 | 10.4408 | 9.738 | 10.0813 | 10.552 | 9.7947 | 10.6141 | 9.8397 | 10.2425 | 10.7095 | 9.9116 | 10.7817 | 9.9176 | 10.3816 | 10.8733 | 10.049 | 10.9283 | 10.0128 | 10.5221 | 10.9982 | 10.1955 | 11.0602 | 10.1283 | 10.6853 | 11.1264 | 10.3036 | 11.238 | 10.2334 | 10.7739 | 11.2102 | 10.4018 | 11.3444 | 10.3267 | 0.3% | 0.4% | 0.2% | 0.5% | 0.1%
(nominal cents per kilowatthour)
Residential | 11.5332 | 11.7154 | 11.5521 | 11.5524 | 11.5553 | 11.561 | 11.5636 | 11.4953 | 11.7263 | 11.5668 | 11.5003 | 11.4999 | 11.821 | 12.2647 | 12.0838 | 11.9572 | 11.8087 | 12.0221 | 12.3005 | 12.399 | 12.1989 | 11.9871 | 12.4008 | 12.3814 | 13.0256 | 12.6031 | 12.3489 | 12.6819 | 12.5883 | 13.4633 | 12.888 | 12.6278 | 12.8896 | 12.7393 | 13.8377 | 13.0588 | 12.7872 | 13.0192 | 12.8417 | 14.1436 | 13.1426 | 12.9177 | 13.2252 | 12.9939 | 14.5024 | 13.3374 | 13.1235 | 13.472 | 13.1951 | 14.9502 | 13.5643 | 13.3585 | 13.7298 | 13.4099 | 15.3986 | 13.8184 | 13.6131 | 13.9836 | 13.6147 | 15.9407 | 14.0529 | 13.8242 | 14.2928 | 13.8645 | 16.5144 | 14.325 | 14.1611 | 14.6017 | 14.1373 | 17.1597 | 14.7006 | 14.4785 | 14.9404 | 14.4053 | 17.753 | 15.037 | 14.782 | 15.2736 | 14.7435 | 18.4218 | 15.3773 | 15.0989 | 15.6199 | 14.9805 | 19.0956 | 15.7095 | 15.4348 | 15.9541 | 15.2637 | 19.8729 | 16.0802 | 15.8304 | 16.2729 | 15.5331 | 20.633 | 16.4619 | 16.2125 | 16.6368 | 15.8136 | 21.4326 | 16.8737 | 16.6102 | 17.0026 | 16.1112 | 22.2397 | 17.2604 | 16.9399 | 17.3714 | 16.419 | 23.0499 | 17.7034 | 17.3315 | 17.7673 | 16.8062 | 23.9084 | 18.2431 | 17.7641 | 18.2623 | 17.2541 | 24.9495 | 18.7952 | 18.2431 | 18.8091 | 17.6623 | 26.0702 | 19.3265 | 18.6817 | 19.3289 | 18.0866 | 27.2912 | 19.8271 | 19.1472 | 19.8515 | 18.4675 | 28.5763 | 20.3255 | 19.6625 | 20.4256 | 18.8557 | 29.8371 | 20.9104 | 20.1768 | 20.8914 | 19.1778 | 31.1037 | 21.3802 | 20.6842 | 2% | 1.7% | 3.4% | 2.1% | 2%
Commercial | 10.1868 | 10.2294 | 9.8842 | 9.8821 | 9.8884 | 9.8972 | 9.8952 | 9.8076 | 9.9871 | 9.8491 | 9.8158 | 9.808 | 9.9719 | 10.3655 | 10.1658 | 10.1017 | 9.9699 | 10.0846 | 10.3802 | 10.3539 | 10.2502 | 10.0612 | 10.4257 | 10.4977 | 10.8908 | 10.6199 | 10.3882 | 10.6917 | 10.7291 | 11.266 | 10.8974 | 10.6584 | 10.9126 | 10.9205 | 11.6048 | 11.0814 | 10.8196 | 11.0588 | 11.0594 | 11.8879 | 11.1751 | 10.9576 | 11.2389 | 11.2128 | 12.1648 | 11.357 | 11.1428 | 11.4775 | 11.3995 | 12.5422 | 11.5715 | 11.3613 | 11.6814 | 11.5938 | 12.8813 | 11.7864 | 11.5645 | 11.878 | 11.7669 | 13.3129 | 11.955 | 11.7086 | 12.0934 | 11.9429 | 13.7204 | 12.1186 | 11.942 | 12.2482 | 12.1062 | 14.1256 | 12.362 | 12.1222 | 12.4242 | 12.2114 | 14.4748 | 12.5702 | 12.2663 | 12.6455 | 12.4691 | 14.9638 | 12.8116 | 12.455 | 12.9281 | 12.6505 | 15.4613 | 13.0464 | 12.696 | 13.2111 | 12.8952 | 16.1109 | 13.3534 | 13.0391 | 13.4905 | 13.1555 | 16.7695 | 13.7003 | 13.3788 | 13.8044 | 13.424 | 17.4337 | 14.0725 | 13.7199 | 14.1231 | 13.7143 | 18.0563 | 14.4095 | 14.0015 | 14.4655 | 14.0162 | 18.7658 | 14.8246 | 14.3887 | 14.8241 | 14.3947 | 19.481 | 15.3492 | 14.7793 | 15.2911 | 14.8305 | 20.4244 | 15.8601 | 15.2041 | 15.7994 | 15.2535 | 21.4487 | 16.3915 | 15.6083 | 16.2979 | 15.7063 | 22.5545 | 16.9068 | 16.0646 | 16.8285 | 16.0964 | 23.7342 | 17.3993 | 16.5743 | 17.4207 | 16.5113 | 24.8631 | 17.9892 | 17.0748 | 17.8778 | 16.876 | 26.0323 | 18.4783 | 17.5657 | 1.9% | 1.7% | 3.3% | 2.1% | 1.9%
Industrial | 6.7685 | 6.8157 | 6.402 | 6.4022 | 6.405 | 6.4085 | 6.4104 | 6.4075 | 6.5312 | 6.4309 | 6.4131 | 6.4094 | 6.4629 | 6.7137 | 6.5661 | 6.5504 | 6.4677 | 6.5032 | 6.6992 | 6.6449 | 6.6266 | 6.4888 | 6.7835 | 6.8716 | 7.0334 | 6.9235 | 6.7649 | 6.987 | 7.0716 | 7.2901 | 7.1347 | 6.979 | 7.1556 | 7.23 | 7.51 | 7.2697 | 7.088 | 7.2471 | 7.343 | 7.6881 | 7.3473 | 7.1856 | 7.3651 | 7.4499 | 7.8702 | 7.4678 | 7.2947 | 7.5465 | 7.6178 | 8.1404 | 7.6392 | 7.4575 | 7.7272 | 7.7888 | 8.4071 | 7.827 | 7.6232 | 7.9204 | 7.9629 | 8.7489 | 8.0008 | 7.7768 | 8.092 | 8.1183 | 9.06 | 8.1436 | 7.9697 | 8.2478 | 8.2838 | 9.3761 | 8.3489 | 8.1245 | 8.4383 | 8.445 | 9.6581 | 8.5347 | 8.2825 | 8.6306 | 8.6614 | 10.0333 | 8.7466 | 8.4697 | 8.8358 | 8.8223 | 10.4292 | 8.9522 | 8.6816 | 9.0657 | 9.0201 | 10.9119 | 9.2095 | 8.9491 | 9.2879 | 9.2212 | 11.3843 | 9.4681 | 9.2106 | 9.5288 | 9.4372 | 11.8663 | 9.7332 | 9.4695 | 9.7839 | 9.6618 | 12.364 | 10.0238 | 9.7019 | 10.0501 | 9.9269 | 12.8749 | 10.3694 | 9.9821 | 10.3459 | 10.2334 | 13.4122 | 10.7782 | 10.3026 | 10.7214 | 10.5875 | 14.1102 | 11.206 | 10.6545 | 11.1607 | 10.9444 | 14.8765 | 11.6298 | 10.9856 | 11.5788 | 11.3159 | 15.7397 | 12.0456 | 11.3521 | 12.0011 | 11.6454 | 16.6587 | 12.4525 | 11.7476 | 12.4463 | 11.9886 | 17.5179 | 12.9255 | 12.1416 | 12.8081 | 12.2799 | 18.377 | 13.2996 | 12.5301 | 2.2% | 2.1% | 3.5% | 2.3% | 2.1%
Transportation | 11.3279 | 11.1823 | 10.8066 | 10.8021 | 10.8128 | 10.8184 | 10.8248 | 10.8028 | 10.9214 | 10.817 | 10.8107 | 10.812 | 10.7912 | 11.1246 | 10.9161 | 10.8616 | 10.8304 | 10.8487 | 11.1064 | 11.0367 | 10.9122 | 10.8728 | 11.0845 | 11.1877 | 11.4412 | 11.1584 | 11.1212 | 11.2271 | 11.3173 | 11.6742 | 11.297 | 11.2976 | 11.4158 | 11.4922 | 11.966 | 11.4438 | 11.4419 | 11.5162 | 11.5848 | 12.2017 | 11.4852 | 11.5193 | 11.6459 | 11.6749 | 12.4076 | 11.6197 | 11.6601 | 11.7871 | 11.8478 | 12.7579 | 11.8544 | 11.8321 | 11.988 | 12.0673 | 13.0951 | 12.0961 | 11.9926 | 12.3057 | 12.326 | 13.5908 | 12.42 | 12.2405 | 12.6886 | 12.6574 | 14.1638 | 12.7946 | 12.6075 | 13.0699 | 13.0021 | 14.8392 | 13.2515 | 12.9996 | 13.4447 | 13.26 | 15.451 | 13.6792 | 13.3483 | 13.7865 | 13.6002 | 16.086 | 14.0578 | 13.6584 | 14.1654 | 13.8628 | 16.7086 | 14.4179 | 13.9878 | 14.4835 | 14.1982 | 17.4618 | 14.7456 | 14.4044 | 14.844 | 14.5062 | 18.2786 | 15.1574 | 14.8287 | 15.2213 | 14.822 | 19.0497 | 15.5983 | 15.2108 | 15.5922 | 15.1685 | 19.7668 | 15.9944 | 15.5447 | 16.0095 | 15.5063 | 20.5899 | 16.4301 | 15.9739 | 16.4227 | 15.9212 | 21.4646 | 16.9982 | 16.4163 | 16.934 | 16.3523 | 22.4624 | 17.5212 | 16.8753 | 17.5021 | 16.8334 | 23.6038 | 18.0965 | 17.336 | 18.0371 | 17.3055 | 24.7654 | 18.6642 | 17.8475 | 18.6044 | 17.75 | 26.0482 | 19.2109 | 18.4183 | 19.2371 | 18.1767 | 27.3171 | 19.803 | 18.9557 | 19.749 | 18.6034 | 28.5393 | 20.3682 | 19.49 | 2% | 1.8% | 3.3% | 2.1% | 1.9%
All Sectors Average | 9.8231 | 9.905 | 9.5771 | 9.5765 | 9.5806 | 9.5868 | 9.5876 | 9.5168 | 9.6937 | 9.5728 | 9.5225 | 9.5194 | 9.6957 | 10.0548 | 9.9058 | 9.8275 | 9.6872 | 9.7824 | 10.0289 | 10.0761 | 9.9629 | 9.7466 | 10.1018 | 10.124 | 10.5959 | 10.3049 | 10.0518 | 10.3383 | 10.3151 | 10.9496 | 10.544 | 10.292 | 10.534 | 10.4746 | 11.2644 | 10.6964 | 10.4322 | 10.6541 | 10.5857 | 11.5268 | 10.7755 | 10.5555 | 10.8198 | 10.7175 | 11.802 | 10.9371 | 10.7217 | 11.0436 | 10.9039 | 12.1755 | 11.1396 | 10.9304 | 11.2575 | 11.1015 | 12.5332 | 11.3562 | 11.1392 | 11.4805 | 11.2964 | 12.9908 | 11.5554 | 11.3173 | 11.7263 | 11.5013 | 13.4436 | 11.7612 | 11.5861 | 11.95 | 11.7198 | 13.9249 | 12.0543 | 11.821 | 12.2007 | 11.9189 | 14.3598 | 12.318 | 12.0422 | 12.4763 | 12.2135 | 14.9043 | 12.606 | 12.2954 | 12.778 | 12.4273 | 15.4615 | 12.8867 | 12.5809 | 13.0821 | 12.6901 | 16.135 | 13.2204 | 12.94 | 13.3766 | 12.9531 | 16.8014 | 13.5731 | 13.2913 | 13.7056 | 13.2268 | 17.4866 | 13.9479 | 13.6484 | 14.0417 | 13.517 | 18.1613 | 14.3082 | 13.9531 | 14.391 | 13.8268 | 18.8738 | 14.7331 | 14.3324 | 14.7632 | 14.2034 | 19.6139 | 15.2489 | 14.7367 | 15.2335 | 14.6371 | 20.5496 | 15.7674 | 15.18 | 15.7559 | 15.0513 | 21.562 | 16.2845 | 15.5954 | 16.257 | 15.4817 | 22.6684 | 16.7813 | 16.0487 | 16.771 | 15.8626 | 23.8416 | 17.2652 | 16.5476 | 17.3323 | 16.2595 | 24.9713 | 17.8339 | 17.0422 | 17.7817 | 16.5929 | 26.1174 | 18.2972 | 17.529 | 2% | 1.8% | 3.4% | 2.1% | 2%
Prices by Service Category
(2011 cents per kilowatthour)
Generation | 6.0267 | 5.7654 | 5.3829 | 5.3822 | 5.3854 | 5.3917 | 5.3923 | 5.251 | 5.3336 | 5.2572 | 5.2564 | 5.2531 | 5.2871 | 5.4987 | 5.3328 | 5.3674 | 5.2937 | 5.2335 | 5.4341 | 5.2736 | 5.3443 | 5.2262 | 5.3936 | 5.5362 | 5.4607 | 5.5136 | 5.3857 | 5.5121 | 5.6784 | 5.5341 | 5.6429 | 5.511 | 5.5746 | 5.7678 | 5.5466 | 5.6882 | 5.5172 | 5.5707 | 5.8087 | 5.5149 | 5.6747 | 5.5076 | 5.5921 | 5.8482 | 5.477 | 5.7155 | 5.5191 | 5.6527 | 5.9251 | 5.4874 | 5.78 | 5.5543 | 5.6901 | 5.9918 | 5.4712 | 5.8401 | 5.5786 | 5.7482 | 6.0642 | 5.5302 | 5.8887 | 5.5926 | 5.7966 | 6.1239 | 5.5585 | 5.9141 | 5.6549 | 5.8208 | 6.1817 | 5.595 | 5.9997 | 5.6813 | 5.862 | 6.2197 | 5.5827 | 6.0505 | 5.6926 | 5.9134 | 6.328 | 5.6253 | 6.1118 | 5.7196 | 5.9583 | 6.3561 | 5.6392 | 6.1457 | 5.7445 | 6.006 | 6.4106 | 5.7015 | 6.2041 | 5.8262 | 6.0345 | 6.4656 | 5.7438 | 6.2709 | 5.8846 | 6.0721 | 6.5147 | 5.7738 | 6.3397 | 5.9287 | 6.1186 | 6.5841 | 5.7935 | 6.4007 | 5.9422 | 6.1873 | 6.6792 | 5.8303 | 6.52 | 6.0146 | 6.2582 | 6.8189 | 5.8656 | 6.6905 | 6.0997 | 6.3846 | 6.9912 | 5.9688 | 6.8597 | 6.1931 | 6.5463 | 7.1484 | 6.0838 | 7.0244 | 6.2739 | 6.6837 | 7.3134 | 6.2279 | 7.1696 | 6.3689 | 6.8142 | 7.4371 | 6.371 | 7.2988 | 6.4849 | 6.9744 | 7.5603 | 6.474 | 7.4725 | 6.5867 | 7.055 | 7.6475 | 6.5654 | 7.5766 | 6.676 | 0.7% | 1% | 0.4% | 0.9% | 0.5%
Transmission | 1.0367 | 1.0605 | 1.0497 | 1.0497 | 1.0497 | 1.0496 | 1.0497 | 1.0452 | 1.069 | 1.0556 | 1.0449 | 1.0452 | 1.0617 | 1.0998 | 1.0912 | 1.0714 | 1.0589 | 1.0763 | 1.0969 | 1.1133 | 1.0877 | 1.0722 | 1.084 | 1.0755 | 1.1369 | 1.0966 | 1.078 | 1.0788 | 1.0623 | 1.1403 | 1.0908 | 1.0711 | 1.0765 | 1.0551 | 1.1425 | 1.0877 | 1.0686 | 1.0782 | 1.0536 | 1.1455 | 1.0888 | 1.0702 | 1.0817 | 1.0548 | 1.1476 | 1.0924 | 1.0732 | 1.0849 | 1.057 | 1.1512 | 1.0963 | 1.0759 | 1.0861 | 1.0595 | 1.1497 | 1.0987 | 1.0765 | 1.0864 | 1.0592 | 1.147 | 1.1008 | 1.0756 | 1.0877 | 1.0597 | 1.1463 | 1.1036 | 1.076 | 1.089 | 1.061 | 1.1459 | 1.1058 | 1.0765 | 1.0908 | 1.0627 | 1.1452 | 1.1085 | 1.0777 | 1.0925 | 1.0643 | 1.1453 | 1.1107 | 1.0792 | 1.0948 | 1.0669 | 1.1462 | 1.1137 | 1.0812 | 1.0967 | 1.0699 | 1.1476 | 1.1164 | 1.0832 | 1.0988 | 1.0722 | 1.1495 | 1.1189 | 1.0854 | 1.1005 | 1.0738 | 1.1517 | 1.121 | 1.0873 | 1.1031 | 1.0762 | 1.1539 | 1.1244 | 1.0898 | 1.1062 | 1.0794 | 1.1554 | 1.1282 | 1.092 | 1.1105 | 1.0831 | 1.1576 | 1.1331 | 1.0953 | 1.1142 | 1.0862 | 1.159 | 1.1372 | 1.0981 | 1.1177 | 1.0894 | 1.1602 | 1.1411 | 1.1013 | 1.1214 | 1.0932 | 1.1623 | 1.1452 | 1.1039 | 1.1268 | 1.099 | 1.1669 | 1.1514 | 1.1081 | 1.1343 | 1.1079 | 1.1739 | 1.1593 | 1.1146 | 1.141 | 1.1129 | 1.1785 | 1.1654 | 1.1202 | 0.3% | 0.2% | 0.4% | 0.3% | 0.2%
Distribution | 2.9674 | 3.0637 | 3.0193 | 3.0193 | 3.0192 | 3.0191 | 3.0193 | 2.9809 | 3.0485 | 3.0116 | 2.9803 | 2.9812 | 2.9721 | 3.0746 | 3.0556 | 3.0016 | 2.9626 | 2.9507 | 2.9943 | 3.0521 | 2.9838 | 2.9361 | 2.9322 | 2.8915 | 3.0767 | 2.9673 | 2.9128 | 2.8946 | 2.833 | 3.061 | 2.9268 | 2.8708 | 2.8581 | 2.7841 | 3.0349 | 2.8875 | 2.8352 | 2.8166 | 2.7348 | 2.9943 | 2.8429 | 2.7939 | 2.7801 | 2.6933 | 2.9524 | 2.8061 | 2.7573 | 2.7451 | 2.6567 | 2.9187 | 2.7717 | 2.7215 | 2.7153 | 2.6296 | 2.8828 | 2.7443 | 2.6896 | 2.6718 | 2.5842 | 2.8327 | 2.7052 | 2.6427 | 2.6516 | 2.5621 | 2.8055 | 2.6882 | 2.6206 | 2.6343 | 2.5449 | 2.7812 | 2.6729 | 2.6016 | 2.6151 | 2.5241 | 2.7522 | 2.6552 | 2.5808 | 2.602 | 2.5095 | 2.7326 | 2.6435 | 2.5677 | 2.6037 | 2.5079 | 2.7256 | 2.6439 | 2.5679 | 2.6087 | 2.5125 | 2.7252 | 2.6494 | 2.5732 | 2.6141 | 2.5165 | 2.726 | 2.6545 | 2.579 | 2.6299 | 2.531 | 2.7394 | 2.6696 | 2.5956 | 2.6374 | 2.5376 | 2.7429 | 2.6773 | 2.6036 | 2.6307 | 2.5305 | 2.7302 | 2.6707 | 2.5961 | 2.6283 | 2.527 | 2.7224 | 2.6692 | 2.5933 | 2.6306 | 2.5285 | 2.7189 | 2.6715 | 2.5946 | 2.631 | 2.5262 | 2.7146 | 2.6708 | 2.5934 | 2.6295 | 2.5211 | 2.711 | 2.6686 | 2.5897 | 2.627 | 2.5155 | 2.7098 | 2.6647 | 2.5859 | 2.6248 | 2.5129 | 2.7093 | 2.6625 | 2.583 | 2.6245 | 2.5066 | 2.7097 | 2.6606 | 2.5824 | -0.5% | -0.7% | -0.4% | -0.5% | -0.6%
(nominal cents per kilowatthour)
Generation | 5.9008 | 5.7654 | 5.4785 | 5.4777 | 5.481 | 5.4875 | 5.488 | 5.4351 | 5.5193 | 5.4457 | 5.4411 | 5.4374 | 5.5494 | 5.7666 | 5.6226 | 5.6396 | 5.5545 | 5.5773 | 5.7715 | 5.6796 | 5.7056 | 5.5649 | 5.8379 | 5.9466 | 6.0313 | 5.9817 | 5.822 | 6.0567 | 6.1671 | 6.2763 | 6.2094 | 6.0488 | 6.2242 | 6.3376 | 6.4775 | 6.3465 | 6.1576 | 6.3182 | 6.455 | 6.6373 | 6.4145 | 6.2507 | 6.448 | 6.5793 | 6.8023 | 6.5508 | 6.3767 | 6.6311 | 6.7505 | 7.0434 | 6.7218 | 6.5391 | 6.796 | 6.9186 | 7.2688 | 6.8976 | 6.6966 | 6.9898 | 7.1006 | 7.6089 | 7.067 | 6.8433 | 7.1755 | 7.2733 | 7.9116 | 7.2146 | 7.053 | 7.3353 | 7.4488 | 8.237 | 7.4439 | 7.2225 | 7.5217 | 7.6051 | 8.5112 | 7.6395 | 7.3765 | 7.7252 | 7.8518 | 8.8782 | 7.8558 | 7.5537 | 7.9262 | 8.0002 | 9.2236 | 8.0437 | 7.7331 | 8.1375 | 8.1873 | 9.6656 | 8.2742 | 7.9968 | 8.3273 | 8.3754 | 10.0898 | 8.521 | 8.2354 | 8.5357 | 8.5602 | 10.5044 | 8.7758 | 8.4625 | 8.7596 | 8.7726 | 10.9161 | 9.0233 | 8.6499 | 9.0199 | 9.0212 | 11.3827 | 9.3568 | 8.9266 | 9.2891 | 9.3341 | 11.8676 | 9.7716 | 9.2308 | 9.6476 | 9.6977 | 12.5227 | 10.1901 | 9.5542 | 10.0702 | 10.0465 | 13.2348 | 10.6096 | 9.8657 | 10.4663 | 10.413 | 14.0488 | 11.0095 | 10.2082 | 10.8611 | 10.7265 | 14.8981 | 11.3935 | 10.595 | 11.313 | 11.0482 | 15.6901 | 11.8584 | 10.9692 | 11.6438 | 11.3195 | 16.4846 | 12.2201 | 11.3322 | 2.5% | 2.4% | 3.7% | 2.6% | 2.4%
Transmission | 1.015 | 1.0605 | 1.0683 | 1.0683 | 1.0683 | 1.0682 | 1.0683 | 1.0818 | 1.1062 | 1.0934 | 1.0816 | 1.0818 | 1.1144 | 1.1534 | 1.1505 | 1.1258 | 1.1111 | 1.1471 | 1.165 | 1.199 | 1.1612 | 1.1416 | 1.1734 | 1.1552 | 1.2557 | 1.1898 | 1.1653 | 1.1854 | 1.1538 | 1.2933 | 1.2003 | 1.1756 | 1.2019 | 1.1593 | 1.3342 | 1.2135 | 1.1927 | 1.2229 | 1.1709 | 1.3786 | 1.2307 | 1.2145 | 1.2473 | 1.1866 | 1.4252 | 1.252 | 1.2399 | 1.2726 | 1.2043 | 1.4777 | 1.275 | 1.2667 | 1.2972 | 1.2234 | 1.5275 | 1.2976 | 1.2922 | 1.321 | 1.2402 | 1.5781 | 1.3211 | 1.3161 | 1.3464 | 1.2587 | 1.6316 | 1.3463 | 1.342 | 1.3724 | 1.2785 | 1.6869 | 1.372 | 1.3685 | 1.3996 | 1.2994 | 1.7459 | 1.3996 | 1.3965 | 1.4272 | 1.3206 | 1.8075 | 1.4277 | 1.4253 | 1.4564 | 1.3429 | 1.8747 | 1.4576 | 1.4555 | 1.486 | 1.3664 | 1.9455 | 1.4889 | 1.4868 | 1.5163 | 1.3889 | 2.0193 | 1.5204 | 1.519 | 1.547 | 1.4109 | 2.0952 | 1.5518 | 1.5521 | 1.5792 | 1.4339 | 2.1742 | 1.5851 | 1.5864 | 1.6127 | 1.4578 | 2.2557 | 1.619 | 1.6207 | 1.6483 | 1.4826 | 2.3422 | 1.6549 | 1.6575 | 1.6836 | 1.5068 | 2.4317 | 1.6893 | 1.6941 | 1.7194 | 1.5311 | 2.524 | 1.7236 | 1.7318 | 1.756 | 1.5565 | 2.622 | 1.7586 | 1.7694 | 1.7961 | 1.5851 | 2.7288 | 1.7973 | 1.8104 | 1.8399 | 1.6191 | 2.8449 | 1.8397 | 1.8562 | 1.8831 | 1.6472 | 2.9592 | 1.8797 | 1.9015 | 2% | 1.5% | 3.6% | 2% | 2%
Distribution | 2.9054 | 3.0637 | 3.0729 | 3.0729 | 3.0728 | 3.0727 | 3.073 | 3.0854 | 3.1547 | 3.1196 | 3.0851 | 3.0858 | 3.1196 | 3.2244 | 3.2217 | 3.1538 | 3.1085 | 3.1446 | 3.1802 | 3.287 | 3.1855 | 3.1264 | 3.1738 | 3.1058 | 3.3982 | 3.2192 | 3.1487 | 3.1807 | 3.0768 | 3.4715 | 3.2206 | 3.151 | 3.1912 | 3.0592 | 3.5442 | 3.2217 | 3.1644 | 3.1945 | 3.039 | 3.6037 | 3.2136 | 3.1708 | 3.2056 | 3.03 | 3.6668 | 3.2162 | 3.1858 | 3.2202 | 3.0269 | 3.7463 | 3.2234 | 3.204 | 3.2431 | 3.0364 | 3.83 | 3.2413 | 3.2286 | 3.2489 | 3.0259 | 3.8975 | 3.2465 | 3.2337 | 3.2824 | 3.043 | 3.9932 | 3.2793 | 3.2685 | 3.3197 | 3.0666 | 4.0946 | 3.3163 | 3.3073 | 3.3555 | 3.0863 | 4.196 | 3.3526 | 3.3443 | 3.3992 | 3.1138 | 4.3128 | 3.3978 | 3.391 | 3.4636 | 3.1566 | 4.4581 | 3.4605 | 3.4569 | 3.5345 | 3.2088 | 4.62 | 3.5334 | 3.5319 | 3.6074 | 3.2598 | 4.7886 | 3.6069 | 3.6093 | 3.6969 | 3.3257 | 4.9838 | 3.6954 | 3.7049 | 3.7758 | 3.3811 | 5.1682 | 3.7743 | 3.7899 | 3.8351 | 3.4178 | 5.3303 | 3.8327 | 3.853 | 3.9011 | 3.4591 | 5.5081 | 3.8984 | 3.9245 | 3.9749 | 3.5074 | 5.7044 | 3.9685 | 4.0028 | 4.0472 | 3.5503 | 5.9055 | 4.0339 | 4.0782 | 4.1177 | 3.5896 | 6.1155 | 4.0979 | 4.1508 | 4.1872 | 3.6281 | 6.3367 | 4.1597 | 4.2248 | 4.2576 | 3.6722 | 6.566 | 4.2253 | 4.3016 | 4.3315 | 3.7101 | 6.8037 | 4.2913 | 4.3835 | 1.2% | 0.7% | 2.8% | 1.2% | 1.2%
Electric Power Sector Emissions 1/
Sulfur Dioxide (million short tons) | 4.9986 | 4.424 | 3.9864 | 3.9892 | 3.9892 | 3.9894 | 3.9964 | 4.0319 | 3.4809 | 4.0143 | 4.0507 | 4.0574 | 3.9414 | 3.5176 | 3.8158 | 4.0027 | 3.9185 | 3.6185 | 3.3478 | 3.3169 | 3.6312 | 3.788 | 1.1789 | 1.2067 | 1.069 | 1.162 | 1.2136 | 1.2027 | 1.2806 | 1.0797 | 1.1893 | 1.2523 | 1.2653 | 1.402 | 1.1082 | 1.2503 | 1.3233 | 1.3304 | 1.4853 | 1.1343 | 1.3308 | 1.3868 | 1.3453 | 1.5444 | 1.1416 | 1.3595 | 1.3942 | 1.3777 | 1.5894 | 1.1493 | 1.3841 | 1.3945 | 1.4367 | 1.6692 | 1.1805 | 1.459 | 1.441 | 1.4418 | 1.7136 | 1.184 | 1.4703 | 1.465 | 1.4606 | 1.7203 | 1.1811 | 1.4845 | 1.4434 | 1.4307 | 1.6937 | 1.1822 | 1.5203 | 1.4692 | 1.4653 | 1.7139 | 1.194 | 1.5453 | 1.4715 | 1.4544 | 1.6951 | 1.1793 | 1.4976 | 1.4509 | 1.4402 | 1.6717 | 1.2109 | 1.5207 | 1.454 | 1.4801 | 1.6916 | 1.2344 | 1.545 | 1.4576 | 1.5006 | 1.7553 | 1.2533 | 1.5652 | 1.4656 | 1.5395 | 1.7479 | 1.2646 | 1.5717 | 1.4935 | 1.5548 | 1.7571 | 1.2773 | 1.6261 | 1.5037 | 1.5478 | 1.7761 | 1.2719 | 1.6679 | 1.5424 | 1.5752 | 1.7885 | 1.2781 | 1.6762 | 1.5694 | 1.602 | 1.8236 | 1.2969 | 1.7045 | 1.6031 | 1.6176 | 1.8642 | 1.307 | 1.7051 | 1.6225 | 1.6378 | 1.8911 | 1.3054 | 1.7201 | 1.6366 | 1.6365 | 1.9054 | 1.3134 | 1.7318 | 1.6588 | 1.6642 | 1.9338 | 1.3227 | 1.7623 | 1.6704 | 1.6631 | 1.9291 | 1.3242 | 1.7639 | 1.6758 | -3.3% | -2.8% | -4.1% | -3.1% | -3.3%
Nitrogen Oxide (million short tons) | 2.066 | 1.939 | 1.9818 | 1.9819 | 1.9819 | 1.9854 | 1.9852 | 2.0937 | 2.0825 | 2.0926 | 2.0953 | 2.0969 | 2.0896 | 2.0704 | 2.0692 | 2.0841 | 2.0885 | 1.7987 | 1.6979 | 1.7262 | 1.7589 | 1.8338 | 1.6198 | 1.6229 | 1.5184 | 1.5783 | 1.6581 | 1.6583 | 1.6987 | 1.5398 | 1.6251 | 1.6983 | 1.6536 | 1.7375 | 1.5266 | 1.6397 | 1.6993 | 1.71 | 1.8076 | 1.5603 | 1.6919 | 1.7348 | 1.722 | 1.8313 | 1.5681 | 1.7191 | 1.7476 | 1.7371 | 1.8564 | 1.578 | 1.7345 | 1.7596 | 1.7574 | 1.8764 | 1.5892 | 1.761 | 1.7759 | 1.7743 | 1.8903 | 1.6012 | 1.7809 | 1.7803 | 1.7891 | 1.8914 | 1.608 | 1.7901 | 1.7809 | 1.7977 | 1.8923 | 1.6183 | 1.8057 | 1.7969 | 1.8044 | 1.8896 | 1.6288 | 1.8133 | 1.8085 | 1.8032 | 1.8891 | 1.6205 | 1.8081 | 1.8079 | 1.8084 | 1.8892 | 1.6297 | 1.8158 | 1.8143 | 1.8131 | 1.8875 | 1.6334 | 1.8284 | 1.8166 | 1.8228 | 1.8897 | 1.644 | 1.8439 | 1.8237 | 1.8328 | 1.8919 | 1.65 | 1.8473 | 1.8274 | 1.8394 | 1.8914 | 1.651 | 1.8525 | 1.8333 | 1.8455 | 1.8908 | 1.6515 | 1.8617 | 1.8467 | 1.8479 | 1.8918 | 1.6658 | 1.8674 | 1.8595 | 1.8541 | 1.8916 | 1.6749 | 1.8596 | 1.87 | 1.8623 | 1.8923 | 1.6819 | 1.8682 | 1.8759 | 1.8656 | 1.8874 | 1.6865 | 1.873 | 1.8772 | 1.8665 | 1.8888 | 1.6861 | 1.8765 | 1.8774 | 1.8675 | 1.8897 | 1.6872 | 1.8778 | 1.8775 | 1.87 | 1.8873 | 1.6865 | 1.8767 | 1.8763 | -0.1% | -0.1% | -0.5% | -0.1% | -0.1%
Mercury (short tons) | 33.139 | 31.4896 | 29.2302 | 29.2273 | 29.2285 | 29.1273 | 29.1718 | 29.8251 | 28.832 | 29.5853 | 29.4592 | 29.7634 | 30.8127 | 29.7352 | 30.0722 | 30.4362 | 30.4898 | 29.8505 | 28.8634 | 28.3395 | 29.0319 | 30.3213 | 6.1881 | 6.2827 | 5.8991 | 6.006 | 6.3486 | 6.3702 | 6.6217 | 5.9909 | 6.1723 | 6.5641 | 6.5566 | 6.874 | 6.0909 | 6.5373 | 6.7271 | 6.7336 | 7.2375 | 6.189 | 6.6582 | 6.9122 | 6.836 | 7.3482 | 6.2408 | 6.7904 | 6.9612 | 6.8768 | 7.4288 | 6.28 | 6.8205 | 6.9381 | 6.9455 | 7.4933 | 6.359 | 7.0485 | 6.9611 | 7.1526 | 7.6234 | 6.4024 | 7.0596 | 7.0108 | 7.1889 | 7.6379 | 6.4066 | 7.1053 | 7.0054 | 7.1945 | 7.6713 | 6.4725 | 7.1371 | 7.1106 | 7.2115 | 7.7285 | 6.4878 | 7.1863 | 7.118 | 7.17 | 7.7109 | 6.4005 | 7.0834 | 7.1455 | 7.1974 | 7.7038 | 6.4942 | 7.1324 | 7.1331 | 7.2309 | 7.7385 | 6.5462 | 7.1703 | 7.1537 | 7.3321 | 7.8354 | 6.6084 | 7.1709 | 7.2119 | 7.3568 | 7.8182 | 6.6312 | 7.2804 | 7.2802 | 7.3605 | 7.8463 | 6.7289 | 7.4123 | 7.3322 | 7.3773 | 7.9154 | 6.7261 | 7.4814 | 7.4144 | 7.4603 | 7.9594 | 6.8529 | 7.5534 | 7.5088 | 7.5506 | 8.03 | 6.9385 | 7.5881 | 7.6066 | 7.542 | 8.1397 | 6.9811 | 7.6209 | 7.6213 | 7.6496 | 8.2262 | 6.9877 | 7.5814 | 7.6862 | 7.6606 | 8.2721 | 7.021 | 7.6848 | 7.7436 | 7.6941 | 8.3286 | 7.0299 | 7.7944 | 7.7773 | 7.7525 | 8.3511 | 7.0612 | 7.8411 | 7.7949 | -4.7% | -4.5% | -5% | -4.7% | -4.7%
1/ Includes electricity-only and combined heat and power plants that have a regulatory status.
2/ Includes plants that only produce electricity and that have a regulatory status.
3/ Includes electricity generation from fuel cells.
4/ Includes non-biogenic municipal waste. The U.S. Energy Information Administration estimates that in
2011 approximately 6 billion kilowatthours of electricity were generated from a municipal waste stream containing
petroleum-derived plastics and other non-renewable sources. See U.S. Energy Information Administration, Methodology
for Allocating Municipal Solid Waste to Biogenic and Non-Biogenic Energy (Washington, DC, May 2007).
5/ Includes conventional hydroelectric, geothermal, wood, wood waste, biogenic municipal waste, landfill gas,
other biomass, solar, and wind power.
6/ Includes combined heat and power plants whose primary business is to sell electricity and heat to the public
(i.e., those that report North American Industry Classification System code 22 or that have a regulatory status).
7/ Includes combined heat and power plants and electricity-only plants in the commercial and industrial sectors that have a non-regulatory
status; and small on-site generating systems in the residential, commercial, and industrial sectors used primarily for own-use generation,
but which may also sell some power to the grid.
8/ Includes refinery gas and still gas.
9/ Includes conventional hydroelectric, geothermal, wood, wood waste, all municipal waste, landfill gas,
other biomass, solar, and wind power.
10/ Includes batteries, chemicals, hydrogen, pitch, purchased steam, sulfur, and miscellaneous technologies.
11/ Includes pumped storage, non-biogenic municipal waste, refinery gas, still gas, batteries,
chemicals, hydrogen, pitch, purchased steam, sulfur, and miscellaneous technologies.
- - = Not applicable.
Note: Totals may not equal sum of components due to independent rounding. Data for 2010 and 2011
are model results and may differ slightly from official EIA data reports.
Sources: 2010 and 2011 electric power sector generation; sales to the grid;
net imports; electricity sales; and electricity end-use prices: U.S. Energy Information Administration (EIA),
Annual Energy Review 2011, DOE/EIA-0384(2011) (Washington, DC, September 2012) and supporting databases. 2010 and 2011 emissions: U.S.
Environmental Protection Agency, Clean Air Markets Database. 2010 and 2011 prices by service
category: EIA, AEO2013 National Energy Modeling System. Projections: EIA, AEO2013 National Energy Modeling
System.

## 2e
Electricity Supply, Disposition, Prices, and Emissions
(billion kilowatthours, unless otherwise noted)
Supply, Disposition, Prices, and Emissions | 2010 | 2011 | 2012 |  |  |  |  | 2013 |  |  |  |  | 2014 |  |  |  |  | 2015 |  |  |  |  | 2016 |  |  |  |  | 2017 |  |  |  |  | 2018 |  |  |  |  | 2019 |  |  |  |  | 2020 |  |  |  |  | 2021 |  |  |  |  | 2022 |  |  |  |  | 2023 |  |  |  |  | 2024 |  |  |  |  | 2025 |  |  |  |  | 2026 |  |  |  |  | 2027 |  |  |  |  | 2028 |  |  |  |  | 2029 |  |  |  |  | 2030 |  |  |  |  | 2031 |  |  |  |  | 2032 |  |  |  |  | 2033 |  |  |  |  | 2034 |  |  |  |  | 2035 |  |  |  |  | 2036 |  |  |  |  | 2037 |  |  |  |  | 2038 |  |  |  |  | 2039 |  |  |  |  | 2040 |  |  |  |  | Growth Rate (2011-2040)
|  |  | Extended policies | No sunset | Low nuclear | High nuclear | Small modular reactor | Extended policies | No sunset | Low nuclear | High nuclear | Small modular reactor | Extended policies | No sunset | Low nuclear | High nuclear | Small modular reactor | Extended policies | No sunset | Low nuclear | High nuclear | Small modular reactor | Extended policies | No sunset | Low nuclear | High nuclear | Small modular reactor | Extended policies | No sunset | Low nuclear | High nuclear | Small modular reactor | Extended policies | No sunset | Low nuclear | High nuclear | Small modular reactor | Extended policies | No sunset | Low nuclear | High nuclear | Small modular reactor | Extended policies | No sunset | Low nuclear | High nuclear | Small modular reactor | Extended policies | No sunset | Low nuclear | High nuclear | Small modular reactor | Extended policies | No sunset | Low nuclear | High nuclear | Small modular reactor | Extended policies | No sunset | Low nuclear | High nuclear | Small modular reactor | Extended policies | No sunset | Low nuclear | High nuclear | Small modular reactor | Extended policies | No sunset | Low nuclear | High nuclear | Small modular reactor | Extended policies | No sunset | Low nuclear | High nuclear | Small modular reactor | Extended policies | No sunset | Low nuclear | High nuclear | Small modular reactor | Extended policies | No sunset | Low nuclear | High nuclear | Small modular reactor | Extended policies | No sunset | Low nuclear | High nuclear | Small modular reactor | Extended policies | No sunset | Low nuclear | High nuclear | Small modular reactor | Extended policies | No sunset | Low nuclear | High nuclear | Small modular reactor | Extended policies | No sunset | Low nuclear | High nuclear | Small modular reactor | Extended policies | No sunset | Low nuclear | High nuclear | Small modular reactor | Extended policies | No sunset | Low nuclear | High nuclear | Small modular reactor | Extended policies | No sunset | Low nuclear | High nuclear | Small modular reactor | Extended policies | No sunset | Low nuclear | High nuclear | Small modular reactor | Extended policies | No sunset | Low nuclear | High nuclear | Small modular reactor | Extended policies | No sunset | Low nuclear | High nuclear | Small modular reactor | Extended policies | No sunset | Low nuclear | High nuclear | Small modular reactor | Extended policies | No sunset | Low nuclear | High nuclear | Small modular reactor | Extended policies | No sunset | Low nuclear | High nuclear | Small modular reactor
Net Generation by Fuel Type
Electric Power Sector 1/
Power Only 2/
Coal | 1796.672 | 1687.938 | 1503.1094 | 1503.1655 | 1503.1875 | 1503.1976 | 1503.1119 | 1566.3629 | 1567.2701 | 1567.3196 | 1567.9752 | 1568.7263 | 1559.0358 | 1551.5231 | 1570.1931 | 1567.5685 | 1569.5187 | 1543.2683 | 1538.5253 | 1580.7047 | 1564.8376 | 1568.3757 | 1448.3824 | 1453.9334 | 1494.7244 | 1474.4919 | 1477.6936 | 1484.7764 | 1502.4956 | 1544.0745 | 1520.2444 | 1522.4034 | 1507.0522 | 1534.5542 | 1575.7655 | 1554.1519 | 1554.2648 | 1532.7993 | 1571.1074 | 1614.2488 | 1593.8335 | 1592.7634 | 1542.9761 | 1590.4451 | 1640.86 | 1616.1422 | 1613.8804 | 1544.6764 | 1602.8589 | 1645.886 | 1617.0553 | 1618.1963 | 1565.8545 | 1630.3685 | 1674.9935 | 1635.7358 | 1648.1003 | 1577.3743 | 1642.7874 | 1687.649 | 1648.4318 | 1661.9258 | 1582.6161 | 1650.8549 | 1695.2303 | 1652.5868 | 1669.085 | 1592.1311 | 1655.5592 | 1700.2424 | 1662.5316 | 1672.6907 | 1601.0664 | 1660.6071 | 1710.2222 | 1671.4658 | 1682.6906 | 1601.1549 | 1657.3618 | 1712.9419 | 1677.0964 | 1687.8777 | 1605.0128 | 1661.4055 | 1715.6222 | 1685.9613 | 1691.645 | 1601.755 | 1667.8173 | 1725.6093 | 1694.291 | 1699.5487 | 1608.0149 | 1672.0991 | 1743.1281 | 1706.9136 | 1712.0581 | 1613.6538 | 1672.855 | 1747.7135 | 1709.8257 | 1723.1963 | 1612.9092 | 1668.0767 | 1747.7062 | 1716.9159 | 1725.7576 | 1613.9893 | 1673.2244 | 1758.743 | 1723.8359 | 1731.3983 | 1624.0081 | 1683.7915 | 1778.9399 | 1735.8193 | 1744.0803 | 1633.6765 | 1694.0586 | 1788.0134 | 1746.9966 | 1753.8641 | 1640.6597 | 1703.8846 | 1788.9459 | 1757.334 | 1764.1436 | 1648.6927 | 1713.3843 | 1800.1172 | 1766.3031 | 1764.1329 | 1653.5107 | 1720.3783 | 1805.9124 | 1768.4551 | 1767.9023 | 1656.5693 | 1721.9282 | 1812.8319 | 1772.1974 | 1771.0032 | 1657.4091 | 1727.573 | 1817.8108 | 1775.3892 | 1772.4487 | -0.1% | 0.1% | 0.3% | 0.2% | 0.2%
Petroleum | 32.367 | 24.08 | 17.3017 | 17.3025 | 17.3029 | 17.3028 | 17.3017 | 17.1924 | 17.1656 | 17.2017 | 17.1898 | 17.1919 | 17.2342 | 17.1836 | 17.3006 | 17.2545 | 17.2779 | 17.2565 | 17.2107 | 17.4279 | 17.3401 | 17.3609 | 16.4156 | 16.4268 | 16.5946 | 16.5247 | 16.5382 | 14.2479 | 14.3242 | 14.5019 | 14.4226 | 14.425 | 14.3937 | 14.53 | 14.6875 | 14.622 | 14.6114 | 14.1993 | 14.3995 | 14.5713 | 14.5102 | 14.5009 | 14.2626 | 14.5433 | 14.7167 | 14.6491 | 14.648 | 14.2879 | 14.6334 | 14.7893 | 14.7184 | 14.7193 | 14.371 | 14.7574 | 14.9135 | 14.8063 | 14.8343 | 14.4169 | 14.8316 | 15.0019 | 14.8938 | 14.9292 | 14.4666 | 14.9009 | 15.0877 | 14.9788 | 15.0099 | 14.3648 | 14.8066 | 14.9769 | 14.9005 | 14.9106 | 14.3066 | 14.7631 | 14.9005 | 14.9215 | 14.8592 | 14.3315 | 14.7749 | 14.9243 | 14.8884 | 14.8856 | 14.3015 | 14.7595 | 14.9067 | 14.8923 | 14.8773 | 14.3337 | 14.7987 | 14.9654 | 14.9522 | 14.9311 | 14.3898 | 14.8574 | 15.0224 | 15.0125 | 14.9913 | 14.3392 | 14.8114 | 14.9853 | 14.9748 | 14.9502 | 14.3739 | 14.8531 | 15.0348 | 15.0269 | 15.0044 | 14.4363 | 14.9059 | 15.1003 | 15.083 | 15.0568 | 14.5253 | 14.9817 | 15.1928 | 15.1662 | 15.1396 | 14.6007 | 15.0469 | 15.2609 | 15.2479 | 15.212 | 14.671 | 15.125 | 15.3431 | 15.3219 | 15.2959 | 14.7528 | 15.203 | 15.4567 | 15.4177 | 15.3756 | 14.8126 | 15.2814 | 15.5568 | 15.4991 | 15.462 | 14.8856 | 15.355 | 15.733 | 15.5816 | 15.551 | 14.9599 | 15.4375 | 15.8254 | 15.6715 | 15.6263 | -1.6% | -1.5% | -1.4% | -1.5% | -1.5%
Natural Gas 3/ | 778.798 | 809.1661 | 1012.6106 | 1012.6213 | 1012.6512 | 1012.6429 | 1012.5457 | 886.2046 | 885.9017 | 886.7205 | 885.3859 | 885.413 | 884.1417 | 882.0597 | 890.6879 | 890.3854 | 891.8011 | 896.1636 | 888.4703 | 916.6379 | 906.0011 | 907.2798 | 988.0891 | 977.6856 | 1004.3425 | 996.4713 | 998.0251 | 963.0478 | 950.847 | 979.7484 | 970.7361 | 973.5703 | 944.4608 | 935.1564 | 966.8989 | 954.2994 | 958.08 | 935.7964 | 933.0001 | 966.7383 | 950.9119 | 955.1491 | 928.1597 | 935.3382 | 958.2624 | 945.8784 | 948.6442 | 920.8143 | 935.0565 | 965.1713 | 947.0952 | 950.7389 | 907.5426 | 933.4803 | 971.514 | 935.8958 | 950.5865 | 903.6356 | 933.3928 | 986.3122 | 924.6423 | 960.7059 | 904.8585 | 942.7351 | 1007.2581 | 942.4177 | 976.4504 | 911.2302 | 954.0374 | 1030.6431 | 957.6609 | 998.5031 | 920.8692 | 966.1852 | 1044.92 | 976.3331 | 1014.6068 | 936.7032 | 986.9329 | 1071.8657 | 1003.9459 | 1040.3594 | 938.2739 | 996.7977 | 1095.4592 | 1016.9449 | 1059.7723 | 948.1392 | 1002.2971 | 1111.1498 | 1035.5677 | 1080.5399 | 955.9174 | 1015.1304 | 1137.517 | 1051.22 | 1096.3558 | 962.0182 | 1028.7245 | 1166.8342 | 1067.2386 | 1116.462 | 973.6582 | 1041.8402 | 1198.137 | 1085.1119 | 1141.9642 | 982.5744 | 1047.5404 | 1241.6437 | 1102.5746 | 1161.9896 | 979.8581 | 1043.1654 | 1287.8789 | 1111.7804 | 1174.4095 | 979.2737 | 1041.0304 | 1367.7974 | 1119.9177 | 1190.1351 | 979.4257 | 1039.9614 | 1374.4264 | 1127.5446 | 1199.6221 | 974.0052 | 1034.6346 | 1419.355 | 1136.6658 | 1201.4749 | 966.7092 | 1026.2548 | 1448.7056 | 1142.8496 | 1210.127 | 965.0161 | 1017.5647 | 1471.1508 | 1149.1864 | 1213.8301 | 957.8963 | 998.6807 | 1475.4716 | 1145.9302 | 1212.5803 | 0.6% | 0.7% | 2.1% | 1.2% | 1.4%
Nuclear Power | 806.969 | 790.225 | 769.9969 | 769.9969 | 769.9969 | 769.9969 | 769.9969 | 775.1816 | 775.1816 | 775.0173 | 775.1816 | 775.1816 | 788.7091 | 788.7092 | 788.4672 | 788.7091 | 788.7092 | 819.9668 | 819.9668 | 795.8547 | 819.9668 | 819.9668 | 839.9255 | 839.9255 | 811.8752 | 839.9255 | 839.9255 | 859.2838 | 859.2838 | 827.2954 | 859.2838 | 859.2838 | 875.8582 | 875.8582 | 839.9318 | 875.8582 | 875.8582 | 885.0889 | 885.0889 | 845.2244 | 885.0889 | 885.0889 | 884.8016 | 884.8016 | 840.9986 | 884.8016 | 884.8016 | 888.7397 | 888.7397 | 840.9986 | 895.1014 | 888.7397 | 894.6466 | 894.6466 | 840.9986 | 925.8096 | 894.6466 | 900.5535 | 900.5535 | 840.9986 | 955.3257 | 900.5535 | 906.46 | 906.46 | 840.9986 | 967.2157 | 906.46 | 912.3678 | 912.3678 | 840.9995 | 973.9377 | 912.3678 | 912.3673 | 912.3673 | 840.9991 | 973.9369 | 912.3673 | 912.3668 | 912.3668 | 840.9986 | 973.9363 | 912.3668 | 912.3668 | 912.3668 | 840.9986 | 973.9363 | 912.3668 | 912.3668 | 912.3668 | 840.9986 | 973.9363 | 912.3668 | 908.4292 | 908.4292 | 823.9756 | 973.9363 | 909.0134 | 900.5536 | 900.5536 | 809.4508 | 973.9363 | 901.2749 | 892.6783 | 892.6783 | 795.7561 | 974.6989 | 894.5668 | 884.8017 | 884.8017 | 756.6846 | 975.8813 | 888.7908 | 876.9255 | 876.9255 | 699.7993 | 977.0714 | 883.5364 | 869.0489 | 869.0489 | 603.9581 | 978.3018 | 878.4114 | 861.1718 | 861.9338 | 597.2652 | 980.6155 | 875.2267 | 862.7151 | 863.0453 | 550.8515 | 985.2847 | 882.5179 | 862.9573 | 863.1992 | 528.4486 | 989.8809 | 888.908 | 862.9574 | 865.8209 | 506.5178 | 999.0286 | 903.1876 | 862.9574 | 868.2581 | 506.5179 | 1014.0316 | 920.6864 | 0.3% | 0.3% | -1.5% | 0.9% | 0.5%
Pumped Storage/Other 4/ | 1.765 | 1.353 | 2.4761 | 2.4761 | 2.4761 | 2.4761 | 2.4761 | 2.4683 | 2.4683 | 2.4679 | 2.4679 | 2.4679 | 2.4746 | 2.4746 | 2.4742 | 2.4742 | 2.4742 | 2.477 | 2.4762 | 2.4764 | 2.4764 | 2.4756 | 2.4783 | 2.4783 | 2.4788 | 2.4781 | 2.4784 | 2.4797 | 2.4792 | 2.4795 | 2.4784 | 2.4791 | 2.4844 | 2.4798 | 2.4795 | 2.4784 | 2.4791 | 2.4866 | 2.4805 | 2.4802 | 2.4784 | 2.4799 | 2.4878 | 2.4812 | 2.4802 | 2.479 | 2.4799 | 2.4891 | 2.4812 | 2.481 | 2.4795 | 2.4801 | 2.4926 | 2.4825 | 2.484 | 2.4805 | 2.4809 | 2.5002 | 2.4888 | 2.4861 | 2.4813 | 2.4811 | 2.5026 | 2.4916 | 2.4885 | 2.4839 | 2.4843 | 2.5117 | 2.4929 | 2.4887 | 2.486 | 2.4847 | 2.517 | 2.4958 | 2.4948 | 2.4877 | 2.4885 | 2.5209 | 2.5034 | 2.501 | 2.4931 | 2.4919 | 2.5241 | 2.5124 | 2.5091 | 2.5011 | 2.4989 | 2.5265 | 2.5233 | 2.5187 | 2.511 | 2.5065 | 2.5296 | 2.5307 | 2.5296 | 2.5219 | 2.5156 | 2.5317 | 2.5355 | 2.5382 | 2.535 | 2.5264 | 2.5341 | 2.5398 | 2.545 | 2.5433 | 2.5348 | 2.5373 | 2.5419 | 2.55 | 2.5486 | 2.5437 | 2.5394 | 2.5454 | 2.555 | 2.5537 | 2.5517 | 2.5404 | 2.5469 | 2.5578 | 2.5579 | 2.5554 | 2.5413 | 2.5493 | 2.5604 | 2.5623 | 2.5588 | 2.543 | 2.5542 | 2.5643 | 2.5661 | 2.5633 | 2.5434 | 2.5573 | 2.5657 | 2.5682 | 2.5669 | 2.5449 | 2.5599 | 2.5673 | 2.5702 | 2.569 | 2.5449 | 2.5631 | 2.5699 | 2.5728 | 2.5699 | 2.2% | 2.2% | 2.2% | 2.2% | 2.2%
Renewable Sources 5/ | 392.364 | 484.079 | 455.9922 | 455.9935 | 455.9802 | 455.9941 | 455.9927 | 476.3857 | 476.3876 | 476.3802 | 476.3848 | 476.3925 | 502.7534 | 513.4116 | 489.1089 | 490.5935 | 488.1692 | 525.1244 | 541.2528 | 498.0698 | 500.525 | 496.4653 | 535.7853 | 552.2483 | 513.89 | 516.4454 | 512.2692 | 539.7369 | 555.5321 | 521.2522 | 525.1008 | 519.9618 | 544.3719 | 561.4528 | 530.8545 | 533.8769 | 528.9623 | 549.3255 | 567.7317 | 539.639 | 542.0129 | 537.2338 | 554.4445 | 571.4913 | 552.7045 | 553.0457 | 552.322 | 561.2554 | 578.6206 | 565.8856 | 566.7051 | 566.9349 | 564.5543 | 582.6082 | 567.5889 | 568.6371 | 569.0967 | 569.0568 | 590.4381 | 573.0599 | 574.9257 | 573.8876 | 574.3087 | 593.6758 | 575.8187 | 579.1516 | 577.5927 | 576.0311 | 601.015 | 579.7838 | 583.4917 | 581.8864 | 577.5743 | 609.2601 | 582.6246 | 585.2438 | 584.7776 | 584.4974 | 621.0289 | 585.7869 | 587.1572 | 585.5723 | 595.3489 | 634.577 | 588.2113 | 590.7095 | 589.2109 | 607.3992 | 648.9477 | 591.0623 | 592.5634 | 591.8091 | 620.9471 | 665.3539 | 594.9099 | 595.2439 | 596.1973 | 635.3098 | 683.0081 | 602.0236 | 602.2452 | 600.0035 | 653.649 | 707.4332 | 610.4261 | 607.5132 | 606.5431 | 674.9108 | 731.0793 | 622.0045 | 613.1635 | 617.2704 | 699.8596 | 761.4148 | 637.5016 | 625.174 | 630.2166 | 722.9954 | 789.5476 | 652.6602 | 638.9728 | 643.3566 | 751.3413 | 818.7603 | 674.843 | 653.6179 | 659.08 | 779.844 | 851.2345 | 696.0957 | 670.7576 | 681.4808 | 811.74 | 890.7711 | 718.1244 | 692.7947 | 699.36 | 846.7975 | 935.6256 | 740.874 | 714.0292 | 721.4163 | 889.3504 | 988.0533 | 765.4021 | 736.1438 | 743.921 | 2.1% | 2.5% | 1.6% | 1.5% | 1.5%
Distributed Generation (Natural Gas) | 0 | 0 | 0 | 0 | 0 | 0 | 0 | 0 | 0 | 0 | 0 | 0 | 0 | 0 | 0 | 0 | 0 | 0.2896 | 0.29234 | 0.30603 | 0.29521 | 0.31297 | 0.6002 | 0.60703 | 0.62512 | 0.60646 | 0.6728 | 0.78332 | 0.96739 | 1.046 | 1.0306 | 1.0987 | 0.96188 | 1.2019 | 1.4551 | 1.458 | 1.5244 | 1.1419 | 1.6047 | 1.9077 | 2.0725 | 1.9831 | 1.3449 | 1.8661 | 2.5149 | 2.672 | 2.5828 | 1.6408 | 2.3906 | 3.0987 | 3.2659 | 3.1773 | 1.8412 | 2.6586 | 3.6663 | 3.8617 | 3.7577 | 2.0355 | 3.0027 | 4.4254 | 4.6671 | 4.7896 | 2.2982 | 3.6218 | 5.0637 | 5.4713 | 5.5679 | 2.6526 | 4.1346 | 5.8284 | 6.2993 | 6.481 | 2.9233 | 4.7871 | 6.5009 | 7.6142 | 7.4195 | 3.2645 | 5.2995 | 7.1378 | 8.3099 | 8.724 | 3.5179 | 5.7973 | 8.1974 | 9.1757 | 9.5833 | 3.9449 | 6.2316 | 8.7439 | 9.8419 | 10.2801 | 4.2377 | 6.546 | 9.2965 | 10.479 | 10.9417 | 4.4528 | 6.8259 | 9.6749 | 10.9835 | 11.4642 | 4.6796 | 7.1105 | 10.0567 | 11.4661 | 11.9484 | 4.9245 | 7.3108 | 10.5091 | 11.9584 | 12.3913 | 5.0171 | 7.5192 | 10.7465 | 12.469 | 12.8169 | 5.0482 | 7.6581 | 11.1951 | 12.9046 | 13.2549 | 5.0793 | 7.7373 | 11.3298 | 13.0934 | 13.5136 | 5.1062 | 7.7962 | 11.489 | 13.2803 | 13.6958 | 5.1356 | 7.8783 | 11.5469 | 13.3693 | 13.8804 | 5.1641 | 8.027 | 11.6235 | 13.4644 | 13.9707 | 5.241 | 8.1126 | 11.6988 | 13.5573 | 14.0603 | - - | - - | - - | - - | - -
Total | 3808.9348 | 3796.8413 | 3761.4868 | 3761.5562 | 3761.595 | 3761.6104 | 3761.4253 | 3723.7954 | 3724.375 | 3725.1074 | 3724.5852 | 3725.3735 | 3754.3486 | 3755.3618 | 3758.2319 | 3756.9851 | 3757.9502 | 3804.5464 | 3808.1946 | 3811.4773 | 3811.4419 | 3812.2371 | 3831.6763 | 3843.3049 | 3844.5305 | 3846.9434 | 3847.6025 | 3864.356 | 3885.9292 | 3890.3979 | 3893.2964 | 3893.2222 | 3889.583 | 3925.2332 | 3932.0728 | 3936.7446 | 3935.7803 | 3920.8376 | 3975.4128 | 3984.8096 | 3990.9084 | 3989.1995 | 3928.4773 | 4000.967 | 4012.5374 | 4019.6677 | 4019.3589 | 3933.9038 | 4024.781 | 4038.3105 | 4046.4207 | 4044.9863 | 3951.3027 | 4061.0022 | 4076.1584 | 4087.2271 | 4083.5032 | 3969.5725 | 4087.4949 | 4109.9331 | 4125.3672 | 4119.2725 | 3987.5105 | 4114.7402 | 4141.9453 | 4164.3052 | 4152.6499 | 4011.2893 | 4144.4136 | 4174.9629 | 4201.3081 | 4189.3242 | 4031.624 | 4170.4658 | 4202.6621 | 4232.0029 | 4219.2095 | 4054.8396 | 4200.2681 | 4236.1562 | 4267.8276 | 4252.2778 | 4071.3459 | 4228.2163 | 4265.9043 | 4294.1211 | 4279.9546 | 4090.4651 | 4254.9819 | 4295.0483 | 4323.6636 | 4311.9819 | 4114.4658 | 4284.9468 | 4326.3789 | 4355.3271 | 4342.0737 | 4132.8589 | 4309.314 | 4353.2202 | 4381.7388 | 4369.8774 | 4154.4824 | 4334.5317 | 4379.6616 | 4413.2759 | 4398.3193 | 4178.1743 | 4361.4043 | 4407.2354 | 4445.0454 | 4429.4409 | 4202.7329 | 4390.3433 | 4432.6143 | 4480.0337 | 4462.751 | 4227.1841 | 4418.9375 | 4441.4434 | 4514.8994 | 4496.7896 | 4254.8896 | 4449.9521 | 4464.7134 | 4550.0894 | 4529.4404 | 4287.6587 | 4487.8521 | 4495.9297 | 4590.2754 | 4561.2412 | 4317.4092 | 4526.3208 | 4530.8604 | 4625.4165 | 4598.2065 | 4353.9346 | 4566.8813 | 4561.2983 | 4666.0576 | 4641.5278 | 4390.3594 | 4608.6782 | 4595.2964 | 4703.2964 | 4681.8926 | 0.5% | 0.7% | 0.7% | 0.7% | 0.7%
Combined Heat and Power 6/
Coal | 31.0648 | 26.8479 | 27.9187 | 27.9187 | 27.9187 | 27.9187 | 27.9187 | 28.6689 | 28.6689 | 28.6689 | 28.6689 | 28.6689 | 29.647 | 29.6343 | 29.6479 | 29.6348 | 29.6475 | 30.1839 | 30.1456 | 29.9319 | 29.9318 | 29.9317 | 28.1185 | 28.0866 | 27.9844 | 27.9268 | 27.9648 | 27.296 | 27.2972 | 27.4531 | 27.9541 | 27.7297 | 27.0889 | 27.0546 | 26.9444 | 27.476 | 27.483 | 27.0714 | 27.0398 | 26.9795 | 27.5626 | 27.568 | 26.7787 | 26.8103 | 26.8232 | 27.338 | 27.3142 | 26.7586 | 26.9229 | 26.8934 | 26.8774 | 27.0591 | 26.3912 | 26.9486 | 26.4892 | 26.7699 | 27.1499 | 26.6302 | 26.6448 | 26.6809 | 26.8639 | 27.027 | 26.6268 | 26.8986 | 27.0534 | 26.8288 | 27.2156 | 26.8833 | 26.8986 | 27.2307 | 27.0466 | 27.4411 | 26.8842 | 26.8989 | 27.2489 | 27.2019 | 27.5762 | 26.8841 | 26.903 | 27.2885 | 27.3496 | 27.6629 | 26.933 | 26.9875 | 27.3004 | 27.3722 | 27.7409 | 26.9435 | 26.9926 | 27.3317 | 27.51 | 27.7508 | 26.9478 | 27.0665 | 27.4654 | 27.4654 | 27.7852 | 26.9504 | 27.0851 | 27.4651 | 27.5225 | 27.8735 | 26.9467 | 27.0884 | 27.593 | 27.5282 | 27.8813 | 26.9571 | 27.0895 | 27.9221 | 27.6038 | 27.915 | 27.0074 | 27.1337 | 28.2729 | 27.7398 | 28.1478 | 27.0898 | 27.336 | 28.5172 | 27.9159 | 28.6341 | 27.3337 | 27.6321 | 28.5057 | 28.5661 | 29.106 | 27.3649 | 28.035 | 28.5671 | 28.7642 | 29.0943 | 27.5898 | 28.392 | 28.5779 | 28.8716 | 29.0011 | 27.8325 | 28.392 | 28.5889 | 28.76 | 28.9969 | 28.3337 | 28.3918 | 28.6103 | 28.7727 | 29.008 | 0.2% | 0.2% | 0.2% | 0.2% | 0.3%
Petroleum | 2.3119 | 2.1425 | 0.66278 | 0.66278 | 0.66278 | 0.66278 | 0.66282 | 0.66503 | 0.66503 | 0.66503 | 0.66503 | 0.66503 | 0.66995 | 0.6699 | 0.66995 | 0.6699 | 0.66995 | 0.67204 | 0.67173 | 0.6711 | 0.67119 | 0.67121 | 0.6411 | 0.64081 | 0.64078 | 0.64085 | 0.64089 | 0.63775 | 0.63777 | 0.63848 | 0.64098 | 0.64016 | 0.6364 | 0.63631 | 0.63678 | 0.63906 | 0.63938 | 0.63697 | 0.63699 | 0.63684 | 0.63944 | 0.6395 | 0.636 | 0.63606 | 0.63609 | 0.63846 | 0.63845 | 0.63605 | 0.63674 | 0.63787 | 0.63834 | 0.6391 | 0.63514 | 0.63695 | 0.63702 | 0.63834 | 0.63957 | 0.6369 | 0.63723 | 0.63715 | 0.63947 | 0.63954 | 0.63689 | 0.638 | 0.63875 | 0.6394 | 0.63974 | 0.63814 | 0.63793 | 0.6394 | 0.64014 | 0.64072 | 0.63814 | 0.63793 | 0.63905 | 0.64064 | 0.64091 | 0.63812 | 0.63784 | 0.63894 | 0.64059 | 0.64091 | 0.63811 | 0.63801 | 0.63895 | 0.64087 | 0.64116 | 0.63815 | 0.63787 | 0.63902 | 0.64083 | 0.64121 | 0.6381 | 0.63807 | 0.63904 | 0.6408 | 0.64121 | 0.63807 | 0.63797 | 0.63897 | 0.64084 | 0.64132 | 0.63802 | 0.63977 | 0.63941 | 0.6408 | 0.64315 | 0.63802 | 0.6397 | 0.63997 | 0.64093 | 0.64273 | 0.6404 | 0.63967 | 0.64131 | 0.64117 | 0.64344 | 0.64059 | 0.64038 | 0.64229 | 0.64117 | 0.64542 | 0.64147 | 0.64165 | 0.64196 | 0.64413 | 0.64728 | 0.64165 | 0.64308 | 0.64206 | 0.64495 | 0.64724 | 0.65709 | 0.64452 | 0.64202 | 0.64495 | 0.64728 | 0.69308 | 0.6445 | 0.64186 | 0.6449 | 0.64728 | 0.66618 | 0.64454 | 0.62844 | 0.64474 | 0.64728 | -3.9% | -4.1% | -4.1% | -4.1% | -4%
Natural Gas | 122.5917 | 120.8162 | 130.2049 | 130.2056 | 130.208 | 130.208 | 130.3117 | 128.8478 | 128.8477 | 128.8478 | 128.8477 | 128.8477 | 128.1784 | 128.7475 | 128.8709 | 128.871 | 128.6908 | 128.984 | 129.5192 | 128.8711 | 128.8711 | 128.871 | 131.5337 | 130.4094 | 130.8855 | 129.9739 | 129.974 | 131.3076 | 130.2456 | 130.5456 | 130.479 | 130.5478 | 130.2582 | 129.2166 | 130.3829 | 129.921 | 130.0449 | 129.4251 | 129.1879 | 129.6426 | 129.1988 | 129.5534 | 129.1879 | 129.5186 | 130.1784 | 129.8667 | 129.1909 | 129.4012 | 129.7882 | 130.2392 | 130.1996 | 130.0967 | 130.0994 | 128.8424 | 131.3009 | 131.0158 | 130.1998 | 129.5058 | 129.9301 | 131.0164 | 131.6413 | 130.3875 | 129.0938 | 130.2992 | 130.9063 | 130.8527 | 130.5895 | 130.0951 | 130.0231 | 130.9396 | 130.3979 | 130.6003 | 130.4288 | 130.166 | 131.0499 | 130.4218 | 129.957 | 130.3377 | 129.7922 | 130.642 | 129.1654 | 129.5461 | 130.3157 | 130.256 | 129.7312 | 129.3989 | 129.1714 | 130.2246 | 129.9713 | 130.281 | 129.399 | 128.5438 | 130.2246 | 129.035 | 129.6376 | 129.3128 | 128.408 | 130.2249 | 128.4691 | 129.2815 | 129.0956 | 128.3862 | 129.4022 | 128.4671 | 128.806 | 128.6202 | 128.3865 | 128.9267 | 127.9485 | 128.8062 | 128.3865 | 128.6179 | 128.5734 | 127.8522 | 128.8067 | 128.3866 | 128.6182 | 128.3717 | 128.2054 | 128.6555 | 128.4963 | 126.9716 | 128.2839 | 128.2235 | 128.656 | 128.6204 | 126.3844 | 128.2838 | 126.1616 | 127.5508 | 126.7907 | 126.1515 | 128.2697 | 125.285 | 126.4141 | 126.1532 | 126.2279 | 124.4263 | 125.1154 | 126.366 | 126.2308 | 126.0087 | 124.4044 | 123.4016 | 126.3793 | 126.0533 | 125.2399 | 0.1% | 0.1% | 0.2% | 0.1% | 0.1%
Renewable Sources | 4.5706 | 4.4879 | 3.5757 | 3.5757 | 3.5757 | 3.5757 | 3.5757 | 3.6284 | 3.6284 | 3.6256 | 3.6284 | 3.6284 | 4.0096 | 4.0093 | 4.0105 | 4.0106 | 4.0109 | 3.9514 | 3.9068 | 4.0489 | 4.049 | 4.0492 | 3.884 | 3.916 | 4.0018 | 4.0591 | 4.0211 | 3.8891 | 3.8876 | 3.9616 | 4.0614 | 4.0762 | 3.8961 | 3.9283 | 4.0538 | 4.1409 | 4.134 | 3.9428 | 3.9744 | 4.0473 | 4.0829 | 4.0775 | 3.9931 | 3.9742 | 4.012 | 4.0627 | 4.0885 | 4.0265 | 4.0235 | 4.3368 | 4.5219 | 4.5014 | 4.1721 | 4.0642 | 4.5219 | 4.5708 | 4.4793 | 4.3826 | 4.368 | 4.3826 | 4.7673 | 4.6042 | 4.386 | 4.3596 | 4.4126 | 4.803 | 4.4574 | 4.3677 | 4.3597 | 4.3933 | 4.8235 | 4.4794 | 4.3688 | 4.3593 | 4.3752 | 4.7921 | 4.4189 | 4.3689 | 4.3582 | 4.3356 | 4.6454 | 4.3311 | 4.3199 | 4.3153 | 4.3274 | 4.7134 | 4.3449 | 4.3244 | 4.3165 | 4.3328 | 4.587 | 4.3431 | 4.3201 | 4.3162 | 4.2423 | 4.6261 | 4.3352 | 4.3175 | 4.2975 | 4.2426 | 4.5941 | 4.2959 | 4.3149 | 4.2943 | 4.2372 | 4.5922 | 4.2882 | 4.3052 | 4.2969 | 4.1403 | 4.5657 | 4.1646 | 4.3018 | 4.2563 | 4.1343 | 4.5007 | 4.1199 | 4.2928 | 4.2423 | 4.1359 | 4.3554 | 4.1377 | 4.2692 | 4.2645 | 4.1402 | 4.4524 | 4.139 | 4.2841 | 4.2315 | 4.1479 | 4.4808 | 4.1479 | 4.2723 | 4.2343 | 4.1372 | 4.3706 | 4.2547 | 4.2696 | 4.2343 | 4.1373 | 4.4822 | 4.2589 | 4.2926 | 4.2453 | 4.1364 | 4.4804 | 4.2478 | -0.2% | -0.2% | -0.3% | 0% | -0.2%
Total | 163.4398 | 157.4011 | 162.3622 | 162.3628 | 162.3652 | 162.3652 | 162.4689 | 161.8101 | 161.8101 | 161.8073 | 161.8101 | 161.8101 | 162.505 | 163.0611 | 163.1993 | 163.1862 | 163.0191 | 163.7913 | 164.2434 | 163.523 | 163.5231 | 163.523 | 164.1774 | 163.0528 | 163.5125 | 162.6007 | 162.6007 | 163.1305 | 162.0682 | 162.5988 | 163.1354 | 162.9939 | 161.8796 | 160.8358 | 162.0178 | 162.177 | 162.3012 | 161.0763 | 160.8391 | 161.3063 | 161.4838 | 161.8385 | 160.5958 | 160.9391 | 161.6497 | 161.9059 | 161.2321 | 160.8223 | 161.3713 | 162.1072 | 162.2373 | 162.2962 | 161.2978 | 160.4921 | 162.9491 | 162.9948 | 162.4686 | 161.1555 | 161.58 | 162.7171 | 163.912 | 162.6583 | 160.7435 | 162.1954 | 163.011 | 163.1239 | 162.9023 | 161.9842 | 161.9193 | 163.203 | 162.9081 | 163.1615 | 162.3199 | 162.0621 | 163.313 | 163.0565 | 162.5929 | 162.2288 | 161.6911 | 162.905 | 161.8009 | 162.1811 | 162.2068 | 162.1969 | 161.998 | 162.1254 | 161.8983 | 162.1307 | 161.9183 | 162.5845 | 162.1368 | 161.2789 | 162.1307 | 161.0557 | 161.9843 | 162.0451 | 161.1696 | 162.1309 | 160.4897 | 161.6281 | 161.853 | 161.1969 | 161.3018 | 160.4895 | 161.2757 | 161.3814 | 161.1991 | 160.827 | 159.9746 | 161.5086 | 161.1969 | 161.3403 | 160.5229 | 159.8819 | 161.8552 | 161.2683 | 161.5293 | 160.3949 | 160.424 | 161.9509 | 161.4087 | 160.3889 | 160.5282 | 160.7617 | 161.9439 | 162.2831 | 160.2767 | 160.5745 | 159.0712 | 160.9079 | 160.6807 | 160.041 | 160.789 | 158.5558 | 159.7712 | 160.0404 | 160.131 | 157.2215 | 158.3863 | 159.7341 | 160.1179 | 159.9118 | 157.6969 | 156.6833 | 159.7544 | 159.9511 | 159.143 | 0% | 0% | 0.1% | 0.1% | 0%
Total Electric Power Sector Generation | 3972.3745 | 3954.2424 | 3923.8489 | 3923.9189 | 3923.9602 | 3923.9756 | 3923.8943 | 3885.6055 | 3886.1851 | 3886.9148 | 3886.3953 | 3887.1836 | 3916.8535 | 3918.4229 | 3921.4312 | 3920.1714 | 3920.9692 | 3968.3376 | 3972.438 | 3975.0002 | 3974.9651 | 3975.76 | 3995.8535 | 4006.3577 | 4008.043 | 4009.5439 | 4010.2034 | 4027.4863 | 4047.9973 | 4052.9968 | 4056.4319 | 4056.2161 | 4051.4626 | 4086.0688 | 4094.0906 | 4098.9219 | 4098.0815 | 4081.9141 | 4136.252 | 4146.1157 | 4152.3921 | 4151.0381 | 4089.073 | 4161.9062 | 4174.187 | 4181.5737 | 4180.5908 | 4094.7261 | 4186.1523 | 4200.418 | 4208.6582 | 4207.2827 | 4112.6006 | 4221.4941 | 4239.1074 | 4250.2217 | 4245.9717 | 4130.728 | 4249.0747 | 4272.6504 | 4289.2793 | 4281.9307 | 4148.2539 | 4276.9355 | 4304.9565 | 4327.4292 | 4315.5522 | 4173.2734 | 4306.333 | 4338.166 | 4364.2163 | 4352.4858 | 4193.9438 | 4332.5278 | 4365.9751 | 4395.0596 | 4381.8022 | 4217.0684 | 4361.959 | 4399.061 | 4429.6284 | 4414.459 | 4233.5527 | 4390.4131 | 4427.9023 | 4456.2466 | 4441.853 | 4252.5957 | 4416.9004 | 4457.6328 | 4485.8003 | 4473.2607 | 4276.5967 | 4446.0024 | 4488.3633 | 4517.3721 | 4503.2432 | 4294.9897 | 4469.8037 | 4514.8481 | 4543.5918 | 4531.0742 | 4315.7842 | 4495.021 | 4540.9375 | 4574.6572 | 4559.5186 | 4339.0015 | 4521.3789 | 4568.7441 | 4606.2422 | 4590.7812 | 4363.2559 | 4550.2251 | 4594.4692 | 4641.3022 | 4624.2803 | 4387.5791 | 4579.3613 | 4603.394 | 4676.3081 | 4657.1782 | 4415.418 | 4610.7139 | 4626.6572 | 4712.3726 | 4689.7173 | 4448.2334 | 4646.9233 | 4656.8374 | 4750.9561 | 4721.2822 | 4478.1982 | 4684.8765 | 4690.6313 | 4785.457 | 4758.3374 | 4511.1562 | 4725.2676 | 4721.0322 | 4826.1753 | 4801.4395 | 4548.0562 | 4765.3613 | 4755.0508 | 4863.2476 | 4841.0356 | 0.5% | 0.6% | 0.6% | 0.7% | 0.7%
Less Direct Use | 16.7548 | 12.465 | 13.1991 | 13.1991 | 13.1987 | 13.1991 | 13.1991 | 13.1581 | 13.1581 | 13.1578 | 13.1581 | 13.1581 | 13.4406 | 13.4406 | 13.4402 | 13.4406 | 13.4406 | 13.5296 | 13.5296 | 13.5292 | 13.5296 | 13.5296 | 13.2676 | 13.267 | 13.2692 | 13.2695 | 13.267 | 12.6326 | 12.633 | 12.6383 | 13.267 | 13.2614 | 12.6293 | 12.6298 | 12.6303 | 13.2589 | 13.2587 | 12.6293 | 12.6298 | 12.6303 | 13.2589 | 13.2587 | 12.6293 | 12.6293 | 12.6303 | 13.2589 | 13.2587 | 12.6293 | 12.6293 | 12.6303 | 13.2589 | 13.2587 | 12.6293 | 12.5533 | 12.6303 | 13.2589 | 13.2587 | 12.5068 | 12.5533 | 12.6303 | 13.2589 | 13.2587 | 12.5068 | 12.5533 | 12.5078 | 13.1364 | 13.2587 | 12.5068 | 12.5533 | 12.5078 | 13.1364 | 13.1362 | 12.5068 | 12.5533 | 12.5078 | 13.1364 | 13.1362 | 12.5068 | 12.5533 | 12.5078 | 13.1364 | 13.1362 | 12.5068 | 12.5533 | 12.5078 | 13.1364 | 13.1362 | 12.5068 | 12.5533 | 12.5078 | 13.1364 | 13.1362 | 12.5068 | 12.5533 | 12.5078 | 13.1364 | 13.1362 | 12.5068 | 12.5068 | 12.5078 | 13.1364 | 13.1362 | 12.5068 | 12.5068 | 12.5078 | 13.1364 | 13.1362 | 12.5068 | 12.5068 | 12.5078 | 13.1364 | 13.1362 | 12.5068 | 12.5068 | 12.5078 | 13.1364 | 13.1362 | 12.5068 | 12.5068 | 12.5078 | 13.1364 | 13.1362 | 12.5068 | 12.5068 | 12.5078 | 13.1364 | 13.1362 | 12.5068 | 12.5068 | 12.5078 | 13.1364 | 13.1362 | 12.5068 | 12.5068 | 12.5078 | 13.1364 | 13.1362 | 12.5068 | 12.5068 | 12.5078 | 13.1364 | 13.1362 | 12.5068 | 12.5068 | 12.5078 | 13.1364 | 13.1362 | 0% | 0% | 0% | 0.2% | 0.2%
Net Available to the Grid | 3955.6196 | 3941.7773 | 3910.6497 | 3910.7197 | 3910.7615 | 3910.7764 | 3910.6951 | 3872.4473 | 3873.0269 | 3873.7571 | 3873.2371 | 3874.0254 | 3903.4128 | 3904.9822 | 3907.991 | 3906.7307 | 3907.5286 | 3954.8081 | 3958.9084 | 3961.4709 | 3961.4355 | 3962.2305 | 3982.5859 | 3993.0906 | 3994.7737 | 3996.2744 | 3996.9363 | 4014.8538 | 4035.3643 | 4040.3586 | 4043.1648 | 4042.9546 | 4038.8333 | 4073.439 | 4081.4602 | 4085.6628 | 4084.8228 | 4069.2847 | 4123.6221 | 4133.4854 | 4139.1333 | 4137.7793 | 4076.4436 | 4149.2769 | 4161.5566 | 4168.3149 | 4167.332 | 4082.0969 | 4173.5229 | 4187.7876 | 4195.3994 | 4194.0239 | 4099.9712 | 4208.9409 | 4226.4771 | 4236.9629 | 4232.7129 | 4118.2212 | 4236.5215 | 4260.02 | 4276.0205 | 4268.6719 | 4135.7471 | 4264.3823 | 4292.4487 | 4314.293 | 4302.2935 | 4160.7666 | 4293.7798 | 4325.6582 | 4351.0801 | 4339.3496 | 4181.437 | 4319.9746 | 4353.4673 | 4381.9233 | 4368.666 | 4204.5615 | 4349.4058 | 4386.5532 | 4416.4922 | 4401.3228 | 4221.0459 | 4377.8599 | 4415.3945 | 4443.1104 | 4428.7168 | 4240.0889 | 4404.3472 | 4445.125 | 4472.6641 | 4460.1245 | 4264.0898 | 4433.4492 | 4475.8555 | 4504.2358 | 4490.1069 | 4282.4829 | 4457.2969 | 4502.3403 | 4530.4556 | 4517.938 | 4303.2773 | 4482.5142 | 4528.4297 | 4561.521 | 4546.3823 | 4326.4946 | 4508.8721 | 4556.2363 | 4593.106 | 4577.645 | 4350.749 | 4537.7183 | 4581.9614 | 4628.166 | 4611.144 | 4375.0723 | 4566.8545 | 4590.8862 | 4663.1719 | 4644.042 | 4402.9111 | 4598.207 | 4614.1494 | 4699.2363 | 4676.5811 | 4435.7266 | 4634.4165 | 4644.3296 | 4737.8198 | 4708.146 | 4465.6914 | 4672.3696 | 4678.1235 | 4772.3208 | 4745.2012 | 4498.6494 | 4712.7607 | 4708.5244 | 4813.0391 | 4788.3032 | 4535.5493 | 4752.8545 | 4742.543 | 4850.1113 | 4827.8994 | 0.5% | 0.6% | 0.6% | 0.7% | 0.7%
End-Use Sector 7/
Coal | 19.5527 | 15.4896 | 15.5496 | 15.5496 | 15.5496 | 15.5496 | 15.5496 | 15.5496 | 15.5496 | 15.5496 | 15.5496 | 15.5496 | 15.5496 | 15.5496 | 15.5496 | 15.5496 | 15.5496 | 15.5496 | 15.5496 | 15.5496 | 15.5496 | 15.5496 | 15.5496 | 15.5496 | 15.5496 | 15.5496 | 15.5496 | 15.5496 | 15.5496 | 15.5496 | 15.5496 | 15.5496 | 15.5496 | 15.5496 | 15.5496 | 15.5496 | 15.5496 | 15.5496 | 15.5496 | 15.5496 | 15.5496 | 15.5496 | 15.5496 | 15.5496 | 15.5496 | 15.5496 | 15.5496 | 15.5496 | 15.5496 | 15.5496 | 15.5496 | 15.5496 | 15.5496 | 15.5496 | 15.5496 | 15.5496 | 15.5496 | 16.698 | 19.2453 | 20.1256 | 19.4746 | 19.4739 | 16.7554 | 19.4301 | 20.3544 | 19.6709 | 19.6701 | 16.8157 | 19.6241 | 20.5946 | 19.8769 | 19.8761 | 16.879 | 19.8278 | 20.8468 | 20.0933 | 20.0925 | 16.9455 | 20.0417 | 21.1117 | 20.3205 | 20.3196 | 17.0153 | 20.2663 | 21.3898 | 20.559 | 20.5581 | 17.0886 | 20.5022 | 21.6818 | 20.8095 | 20.8086 | 17.1655 | 20.7498 | 21.9884 | 21.0725 | 21.0715 | 17.2463 | 21.0098 | 22.3104 | 21.3486 | 21.3476 | 17.3312 | 21.2828 | 22.6484 | 21.6386 | 21.6375 | 17.4203 | 21.5695 | 23.0034 | 21.9431 | 21.9419 | 17.5138 | 21.8705 | 23.3761 | 22.2627 | 22.2615 | 17.612 | 22.1865 | 23.7674 | 22.5984 | 22.5971 | 17.7151 | 22.5184 | 24.1783 | 22.9508 | 22.9495 | 17.8234 | 22.8668 | 24.6097 | 23.3209 | 23.3195 | 17.9371 | 23.2327 | 25.0627 | 23.7095 | 23.708 | 18.0565 | 23.6168 | 25.5384 | 24.1174 | 24.1159 | 18.1818 | 24.0202 | 26.0378 | 24.5458 | 24.5442 | 0.6% | 1.5% | 1.8% | 1.6% | 1.6%
Petroleum | 2.384 | 1.9755 | 2.4141 | 2.4141 | 2.4141 | 2.4141 | 2.4141 | 2.4141 | 2.4141 | 2.4141 | 2.4141 | 2.4141 | 2.0847 | 2.0847 | 2.0847 | 2.0847 | 2.0847 | 2.0847 | 2.0847 | 2.0847 | 2.0847 | 2.0847 | 2.0847 | 2.0847 | 2.0847 | 2.0847 | 2.0847 | 2.0847 | 2.0847 | 2.0847 | 2.0847 | 2.0847 | 2.0847 | 2.0847 | 2.0847 | 2.0847 | 2.0847 | 2.0847 | 2.0847 | 2.0847 | 2.0847 | 2.0847 | 2.0847 | 2.0847 | 2.0847 | 2.0847 | 2.0847 | 2.0847 | 2.0847 | 2.0847 | 2.0847 | 2.0847 | 2.0847 | 2.0847 | 2.0847 | 2.0847 | 2.0847 | 2.0848 | 2.0849 | 2.0847 | 2.0847 | 2.0847 | 2.0849 | 2.085 | 2.0849 | 2.0848 | 2.0847 | 2.085 | 2.0852 | 2.085 | 2.0849 | 2.0849 | 2.0852 | 2.0854 | 2.0852 | 2.085 | 2.085 | 2.0853 | 2.0855 | 2.0854 | 2.0851 | 2.0852 | 2.0855 | 2.0857 | 2.0856 | 2.0853 | 2.0854 | 2.0857 | 2.0859 | 2.0858 | 2.0855 | 2.0856 | 2.086 | 2.0863 | 2.0863 | 2.0858 | 2.0859 | 2.086 | 2.0863 | 2.0863 | 2.0858 | 2.0859 | 2.086 | 2.0863 | 2.0863 | 2.0858 | 2.0859 | 2.086 | 2.0863 | 2.0863 | 2.0858 | 2.0859 | 2.086 | 2.0863 | 2.0863 | 2.0858 | 2.0859 | 2.086 | 2.0863 | 2.0863 | 2.0858 | 2.0859 | 2.086 | 2.0863 | 2.0863 | 2.0858 | 2.0859 | 2.086 | 2.0863 | 2.0863 | 2.0858 | 2.0859 | 2.086 | 2.0863 | 2.0863 | 2.0858 | 2.0859 | 2.086 | 2.0863 | 2.0863 | 2.0858 | 2.0859 | 2.086 | 2.0863 | 2.0863 | 2.0858 | 2.0859 | 0.2% | 0.2% | 0.2% | 0.2% | 0.2%
Natural Gas | 68.8372 | 70.4222 | 75.2854 | 75.0974 | 74.9599 | 74.9718 | 74.9483 | 78.4796 | 78.1008 | 77.8024 | 77.806 | 77.7533 | 94.2559 | 93.6908 | 93.2176 | 93.1936 | 93.1354 | 96.7133 | 95.9846 | 95.3556 | 95.2856 | 95.2264 | 99.12 | 98.2026 | 97.4495 | 97.3217 | 97.2682 | 101.6886 | 100.5933 | 98.9986 | 98.8014 | 98.7741 | 104.4739 | 103.2329 | 100.7265 | 100.4602 | 100.4654 | 107.4363 | 106.0699 | 102.728 | 102.3538 | 102.4108 | 110.5909 | 109.2125 | 105.0115 | 104.5069 | 104.6112 | 113.9987 | 112.6718 | 107.6079 | 106.9299 | 107.112 | 117.7358 | 116.5446 | 110.5286 | 109.6748 | 109.9047 | 121.7763 | 120.8178 | 113.7944 | 112.7652 | 113.0207 | 126.2119 | 125.4591 | 117.4746 | 116.21 | 116.5038 | 131.0216 | 130.587 | 121.6326 | 120.1271 | 120.4297 | 136.2713 | 136.1318 | 126.3081 | 124.5285 | 124.8558 | 142.0401 | 142.2174 | 131.5106 | 129.4388 | 129.8198 | 148.4656 | 148.8577 | 137.2513 | 135.0619 | 135.3732 | 155.601 | 156.2006 | 143.6599 | 141.2649 | 141.5134 | 163.5645 | 164.403 | 150.8803 | 148.2889 | 148.4791 | 171.7934 | 172.974 | 158.548 | 155.5428 | 155.7344 | 180.2357 | 181.8205 | 166.5692 | 162.9934 | 163.2799 | 188.9579 | 190.8349 | 174.9682 | 170.6584 | 171.0718 | 197.9267 | 200.1313 | 183.8502 | 178.6133 | 179.1915 | 207.2214 | 209.7283 | 193.4411 | 186.9669 | 187.7565 | 215.4805 | 218.3771 | 202.2104 | 194.5843 | 195.5995 | 222.7391 | 225.9771 | 210.0853 | 201.496 | 202.7562 | 229.2464 | 232.7953 | 217.1488 | 207.7925 | 209.268 | 235.556 | 239.4458 | 223.7429 | 213.9152 | 215.5019 | 241.5818 | 245.7583 | 230.031 | 219.9158 | 221.5826 | 4.3% | 4.4% | 4.2% | 4% | 4%
Other Gaseous Fuels 8/ | 10.2635 | 10.7778 | 10.7871 | 10.7871 | 10.7871 | 10.7871 | 10.7871 | 10.7871 | 10.7871 | 10.7871 | 10.7871 | 10.7871 | 13.8271 | 13.8271 | 13.8271 | 13.8271 | 13.8271 | 13.8271 | 13.8271 | 13.8271 | 13.8271 | 13.8271 | 13.8271 | 13.8271 | 13.8271 | 13.8271 | 13.8271 | 13.8271 | 13.8271 | 13.8271 | 13.8271 | 13.8271 | 13.8271 | 13.8271 | 13.8271 | 13.8271 | 13.8271 | 13.8271 | 13.8271 | 13.8271 | 13.8271 | 13.8271 | 13.8271 | 13.8271 | 13.8271 | 13.8271 | 13.8271 | 13.8271 | 13.8271 | 13.8271 | 13.8271 | 13.8271 | 13.8271 | 13.8271 | 13.8271 | 13.8271 | 13.8271 | 13.8271 | 13.8271 | 13.8271 | 13.8271 | 13.8271 | 13.8271 | 13.8271 | 13.8271 | 13.8271 | 13.8271 | 13.8271 | 13.8271 | 13.8271 | 13.8271 | 13.8271 | 13.8271 | 13.8271 | 13.8271 | 13.8271 | 13.8271 | 13.8271 | 13.8271 | 13.8271 | 13.8271 | 13.8271 | 13.8271 | 13.8271 | 13.8271 | 13.8271 | 13.8271 | 13.8271 | 13.8271 | 13.8271 | 13.8271 | 13.8271 | 13.8271 | 13.8271 | 13.8271 | 13.8271 | 13.8271 | 13.8271 | 13.8271 | 13.8271 | 13.8271 | 13.8271 | 13.8271 | 13.8271 | 13.8271 | 13.8271 | 13.8271 | 13.8271 | 13.8271 | 13.8271 | 13.8271 | 13.8271 | 13.8271 | 13.8271 | 13.8271 | 13.8271 | 13.8271 | 13.8271 | 13.8271 | 13.8271 | 13.8271 | 13.8271 | 13.8271 | 13.8271 | 13.8271 | 13.8271 | 13.8271 | 13.8271 | 13.8271 | 13.8271 | 13.8271 | 13.8271 | 13.8271 | 13.8271 | 13.8271 | 13.8271 | 13.8271 | 13.8271 | 13.8271 | 13.8271 | 13.8271 | 13.8271 | 13.8271 | 13.8271 | 13.8271 | 13.8271 | 13.8271 | 0.9% | 0.9% | 0.9% | 0.9% | 0.9%
Renewable Sources 9/ | 32.4811 | 35.6768 | 42.768 | 42.7681 | 42.7679 | 42.7681 | 42.7691 | 48.0043 | 48.0041 | 48.0039 | 48.0043 | 48.0034 | 52.2645 | 52.2637 | 52.2567 | 52.2554 | 52.2561 | 57.9984 | 58.0206 | 57.9669 | 57.993 | 57.9877 | 62.2471 | 62.2784 | 62.2392 | 62.3057 | 62.2214 | 67.4783 | 67.505 | 64.4479 | 64.4941 | 64.4038 | 72.0232 | 72.0518 | 65.8266 | 65.8933 | 65.8036 | 76.5534 | 76.3924 | 66.9893 | 67.0606 | 66.9699 | 81.5433 | 81.3545 | 68.1345 | 68.1959 | 68.1066 | 86.7146 | 86.4315 | 69.3815 | 69.4302 | 69.3623 | 92.1668 | 91.8221 | 70.9114 | 70.9837 | 70.8846 | 97.0298 | 96.6581 | 71.8505 | 71.9131 | 71.7959 | 102.5047 | 102.1185 | 73.4023 | 73.3947 | 73.3238 | 107.9606 | 107.5559 | 74.8325 | 74.7691 | 74.7411 | 113.5201 | 113.0724 | 76.2791 | 76.1384 | 76.171 | 118.8066 | 118.368 | 77.5516 | 77.301 | 77.3948 | 124.4357 | 123.9824 | 79.1958 | 78.8872 | 79.0408 | 130.0539 | 129.579 | 80.8849 | 80.4897 | 80.6918 | 135.6584 | 135.1792 | 82.541 | 82.107 | 82.3236 | 141.3705 | 141.004 | 84.3268 | 83.8706 | 84.0561 | 147.0843 | 146.7887 | 86.1557 | 85.6012 | 85.8001 | 153.0032 | 152.6777 | 88.0162 | 87.411 | 87.6516 | 158.9004 | 158.6984 | 89.9332 | 89.2607 | 89.5794 | 164.8697 | 164.8072 | 91.8321 | 91.2281 | 91.5555 | 171.1595 | 171.192 | 94.0679 | 93.3103 | 93.6479 | 177.791 | 178.0383 | 96.7726 | 95.7595 | 96.2166 | 184.3478 | 184.8865 | 99.388 | 98.2305 | 98.8058 | 191.1763 | 191.8454 | 102.0475 | 100.7081 | 101.347 | 197.9918 | 198.7282 | 104.6623 | 103.1084 | 103.8242 | 6.1% | 6.1% | 3.8% | 3.7% | 3.8%
Other 10/ | 4.2982 | 4.4549 | 3.593 | 3.593 | 3.593 | 3.593 | 3.593 | 3.6297 | 3.6297 | 3.6297 | 3.6297 | 3.6297 | 4.1385 | 4.1385 | 4.1385 | 4.1385 | 4.1385 | 4.1385 | 4.1385 | 4.1385 | 4.1385 | 4.1385 | 4.1385 | 4.1385 | 4.1385 | 4.1385 | 4.1385 | 4.1385 | 4.1385 | 4.1385 | 4.1385 | 4.1385 | 4.1385 | 4.1385 | 4.1385 | 4.1385 | 4.1385 | 4.1385 | 4.1385 | 4.1385 | 4.1385 | 4.1385 | 4.1385 | 4.1385 | 4.1385 | 4.1385 | 4.1385 | 4.1385 | 4.1385 | 4.1385 | 4.1385 | 4.1385 | 4.1385 | 4.1385 | 4.1385 | 4.1385 | 4.1385 | 4.1385 | 4.1385 | 4.1385 | 4.1385 | 4.1385 | 4.1385 | 4.1385 | 4.1385 | 4.1385 | 4.1385 | 4.1385 | 4.1385 | 4.1385 | 4.1385 | 4.1385 | 4.1385 | 4.1385 | 4.1385 | 4.1385 | 4.1385 | 4.1385 | 4.1385 | 4.1385 | 4.1385 | 4.1385 | 4.1385 | 4.1385 | 4.1385 | 4.1385 | 4.1385 | 4.1385 | 4.1385 | 4.1385 | 4.1385 | 4.1385 | 4.1385 | 4.1385 | 4.1385 | 4.1385 | 4.1385 | 4.1385 | 4.1385 | 4.1385 | 4.1385 | 4.1385 | 4.1385 | 4.1385 | 4.1385 | 4.1385 | 4.1385 | 4.1385 | 4.1385 | 4.1385 | 4.1385 | 4.1385 | 4.1385 | 4.1385 | 4.1385 | 4.1385 | 4.1385 | 4.1385 | 4.1385 | 4.1385 | 4.1385 | 4.1385 | 4.1385 | 4.1385 | 4.1385 | 4.1385 | 4.1385 | 4.1385 | 4.1385 | 4.1385 | 4.1385 | 4.1385 | 4.1385 | 4.1385 | 4.1385 | 4.1385 | 4.1385 | 4.1385 | 4.1385 | 4.1385 | 4.1385 | 4.1385 | 4.1385 | 4.1385 | 4.1385 | 4.1385 | 4.1385 | -0.3% | -0.3% | -0.3% | -0.3% | -0.3%
Total End-Use Sector Generation | 137.8168 | 138.7968 | 150.3972 | 150.2093 | 150.0717 | 150.0838 | 150.0612 | 158.8644 | 158.4854 | 158.1868 | 158.1909 | 158.1372 | 182.1204 | 181.5544 | 181.0742 | 181.0489 | 180.9914 | 190.3116 | 189.6051 | 188.9224 | 188.8785 | 188.814 | 196.9671 | 196.081 | 195.2887 | 195.2274 | 195.0894 | 204.7668 | 203.6982 | 199.0464 | 198.8954 | 198.7778 | 212.097 | 210.8846 | 202.153 | 201.9534 | 201.8689 | 219.5896 | 218.0622 | 205.3172 | 205.0142 | 204.9807 | 227.7341 | 226.1669 | 208.7459 | 208.3026 | 208.3177 | 236.3133 | 234.7033 | 212.5893 | 211.96 | 212.0742 | 245.5025 | 243.9667 | 217.0399 | 216.2585 | 216.3892 | 255.5545 | 256.7717 | 225.8208 | 224.2032 | 224.3409 | 265.5226 | 267.0583 | 231.2818 | 229.326 | 229.5482 | 275.8486 | 277.8178 | 237.1105 | 234.8237 | 235.0975 | 286.7213 | 289.083 | 243.4849 | 240.8109 | 241.17 | 297.8433 | 300.6784 | 250.2249 | 247.1111 | 247.5851 | 309.9678 | 313.1578 | 257.8882 | 254.5591 | 255.0232 | 322.7949 | 326.3334 | 266.2781 | 262.6153 | 263.065 | 336.4401 | 340.3839 | 275.4617 | 271.5199 | 271.9258 | 350.462 | 355.0397 | 285.2371 | 280.8135 | 281.1898 | 364.7029 | 369.944 | 295.4252 | 290.2846 | 290.7691 | 379.4331 | 385.134 | 306.0398 | 300.0639 | 300.7169 | 394.3926 | 400.7521 | 317.2115 | 310.1882 | 311.084 | 409.7548 | 416.774 | 329.0926 | 320.8448 | 321.9608 | 424.4067 | 432.1394 | 340.5086 | 330.8969 | 332.2484 | 438.4052 | 446.9342 | 351.5195 | 340.6279 | 342.3438 | 451.583 | 460.9665 | 361.6515 | 349.7839 | 351.8333 | 464.8404 | 474.96 | 371.3808 | 358.7923 | 361.0164 | 477.8071 | 488.5586 | 380.7831 | 367.6216 | 370.0026 | 4.4% | 4.4% | 3.5% | 3.4% | 3.4%
Less Direct Use | 99.1971 | 101.7824 | 112.4598 | 112.3022 | 112.1829 | 112.1941 | 112.1748 | 120.4762 | 120.1591 | 119.9009 | 119.906 | 119.8586 | 144.7113 | 144.2399 | 143.8235 | 143.8039 | 143.7537 | 152.3429 | 151.7584 | 151.1623 | 151.1285 | 151.0725 | 158.6358 | 157.9017 | 157.2084 | 157.1649 | 157.035 | 165.9693 | 165.0823 | 160.6357 | 160.5133 | 160.4015 | 172.8894 | 171.8811 | 163.4743 | 163.3093 | 163.2277 | 179.9817 | 178.6768 | 166.3659 | 166.1099 | 166.0741 | 187.7113 | 186.3747 | 169.501 | 169.12 | 169.1279 | 195.8369 | 194.456 | 172.8203 | 172.2732 | 172.3712 | 204.5065 | 203.1843 | 176.8687 | 176.1891 | 176.3022 | 213.6579 | 214.1603 | 183.6403 | 182.3758 | 182.4958 | 223.0127 | 223.7646 | 188.5286 | 186.9684 | 187.1675 | 232.6906 | 233.7945 | 193.7364 | 191.8882 | 192.137 | 242.8594 | 244.2744 | 199.4237 | 193.0438 | 197.5648 | 253.2313 | 255.0306 | 205.4202 | 202.8386 | 203.2827 | 264.4824 | 266.5591 | 212.4181 | 209.6494 | 210.0911 | 276.3376 | 278.6834 | 219.8566 | 216.7942 | 217.2269 | 288.9078 | 291.5713 | 227.979 | 224.6833 | 225.0781 | 301.8088 | 305.0002 | 236.6202 | 232.9142 | 233.2811 | 314.8999 | 318.6412 | 245.619 | 241.2902 | 241.7531 | 328.4225 | 332.5284 | 254.9682 | 249.9258 | 250.5353 | 342.1272 | 346.7813 | 264.5939 | 258.8394 | 259.6659 | 356.1613 | 361.3662 | 275.0068 | 268.1959 | 269.2175 | 369.5537 | 375.3574 | 284.9901 | 276.9792 | 278.213 | 382.3224 | 388.7991 | 294.5656 | 285.2318 | 286.9894 | 394.2859 | 401.4825 | 303.2828 | 293.0761 | 294.9521 | 406.2108 | 414.006 | 307.3242 | 300.6587 | 302.6983 | 417.6797 | 425.9818 | 314.7148 | 307.8875 | 310.0745 | 5% | 5.1% | 4% | 3.9% | 3.9%
Total Sales to the Grid | 38.6198 | 37.0143 | 37.9374 | 37.907 | 37.8887 | 37.8897 | 37.8865 | 38.3882 | 38.3264 | 38.2859 | 38.2849 | 38.2787 | 37.4091 | 37.3145 | 37.2506 | 37.245 | 37.2377 | 37.9686 | 37.8466 | 37.7601 | 37.75 | 37.7415 | 38.3312 | 38.1793 | 38.0803 | 38.0624 | 38.0544 | 38.7975 | 38.6159 | 38.4107 | 38.3821 | 38.3763 | 39.2076 | 39.0036 | 38.6787 | 38.6441 | 38.6412 | 39.6079 | 39.3854 | 38.9512 | 38.9043 | 38.9065 | 40.0228 | 39.7922 | 39.2449 | 39.1826 | 39.1898 | 40.4764 | 40.2473 | 39.769 | 39.6868 | 39.703 | 40.996 | 40.7823 | 40.1712 | 40.0693 | 40.087 | 41.8966 | 42.6114 | 42.1806 | 41.8274 | 41.845 | 42.5099 | 43.2937 | 42.7532 | 42.3576 | 42.3807 | 43.158 | 44.0233 | 43.3741 | 42.9355 | 42.9605 | 43.8619 | 44.8086 | 44.0612 | 47.767 | 43.6052 | 44.6119 | 45.6478 | 44.8046 | 44.2725 | 44.3024 | 45.4854 | 46.5987 | 45.4701 | 44.9097 | 44.9321 | 46.4573 | 47.65 | 46.4214 | 45.8211 | 45.8381 | 47.5324 | 48.8127 | 47.4827 | 46.8366 | 46.8477 | 48.6532 | 50.0396 | 48.6169 | 47.8992 | 47.9087 | 49.803 | 51.3028 | 49.8062 | 48.9944 | 49.016 | 51.0107 | 52.6057 | 51.0716 | 50.1381 | 50.1816 | 52.2654 | 53.9708 | 52.6175 | 51.3488 | 51.4181 | 53.5935 | 55.4079 | 54.0858 | 52.6489 | 52.7432 | 54.8531 | 56.7821 | 55.5185 | 53.9176 | 54.0355 | 56.0828 | 58.1351 | 56.954 | 55.396 | 55.3544 | 57.2972 | 59.484 | 58.3687 | 56.7078 | 56.8813 | 58.6297 | 60.954 | 64.0566 | 58.1335 | 58.3181 | 60.1274 | 62.5769 | 66.0683 | 59.7341 | 59.9281 | 1.7% | 1.8% | 2% | 1.7% | 1.7%
Total Electricity Generation by Fuel
Coal | 1847.2896 | 1730.2755 | 1546.5776 | 1546.6338 | 1546.6558 | 1546.6659 | 1546.5802 | 1610.5814 | 1611.4886 | 1611.5381 | 1612.1937 | 1612.9448 | 1604.2323 | 1596.7069 | 1615.3905 | 1612.7528 | 1614.7157 | 1589.0017 | 1584.2205 | 1626.1862 | 1610.3191 | 1613.8569 | 1492.0505 | 1497.5695 | 1538.2583 | 1517.9684 | 1521.208 | 1527.6219 | 1545.3423 | 1587.0771 | 1563.748 | 1565.6827 | 1549.6907 | 1577.1583 | 1618.2595 | 1597.1775 | 1597.2974 | 1575.4203 | 1613.6968 | 1656.7778 | 1636.9457 | 1635.881 | 1585.3044 | 1632.8049 | 1683.2328 | 1659.0298 | 1656.7441 | 1586.9846 | 1645.3313 | 1688.329 | 1659.4823 | 1660.8049 | 1607.7953 | 1672.8667 | 1717.0322 | 1678.0553 | 1690.7998 | 1620.7024 | 1688.6774 | 1734.4556 | 1694.7703 | 1708.4266 | 1625.9983 | 1697.1835 | 1742.6381 | 1699.0865 | 1715.9707 | 1635.8301 | 1702.0819 | 1748.0677 | 1709.4551 | 1720.0078 | 1644.8296 | 1707.3337 | 1758.3179 | 1718.761 | 1730.3593 | 1644.9846 | 1704.3065 | 1761.342 | 1724.7665 | 1735.8602 | 1648.9611 | 1708.6594 | 1764.3124 | 1733.8926 | 1739.944 | 1645.7871 | 1715.3121 | 1774.6228 | 1742.6105 | 1748.1082 | 1652.1283 | 1719.9153 | 1792.5818 | 1755.4514 | 1760.9148 | 1657.8506 | 1720.9498 | 1797.489 | 1758.6968 | 1772.4175 | 1657.1871 | 1716.4479 | 1797.9476 | 1766.0826 | 1775.2764 | 1658.3666 | 1721.8833 | 1809.6685 | 1773.3827 | 1781.2552 | 1668.5293 | 1732.7958 | 1830.5889 | 1785.8218 | 1794.4896 | 1678.3784 | 1743.5812 | 1840.298 | 1797.5109 | 1805.0955 | 1685.7084 | 1754.0352 | 1841.6299 | 1808.851 | 1816.199 | 1693.8811 | 1764.2861 | 1853.2941 | 1818.3882 | 1816.5468 | 1699.0377 | 1772.0031 | 1859.553 | 1821.0363 | 1820.6115 | 1702.4584 | 1773.9371 | 1866.9592 | 1825.0748 | 1824.116 | 1703.9247 | 1779.985 | 1872.4589 | 1828.7078 | 1826.0009 | -0.1% | 0.1% | 0.3% | 0.2% | 0.2%
Petroleum | 37.0629 | 28.198 | 20.3786 | 20.3795 | 20.3798 | 20.3797 | 20.3787 | 20.2716 | 20.2447 | 20.2809 | 20.269 | 20.2711 | 19.9888 | 19.9382 | 20.0552 | 20.0091 | 20.0325 | 20.0132 | 19.9671 | 20.1837 | 20.0959 | 20.1168 | 19.1414 | 19.1523 | 19.3201 | 19.2502 | 19.2637 | 16.9703 | 17.0466 | 17.2251 | 17.1482 | 17.1499 | 17.1148 | 17.251 | 17.4089 | 17.3457 | 17.3355 | 16.9209 | 17.1212 | 17.2928 | 17.2343 | 17.2251 | 16.9833 | 17.2641 | 17.4375 | 17.3723 | 17.3712 | 17.0086 | 17.3549 | 17.5118 | 17.4414 | 17.4431 | 17.0908 | 17.4791 | 17.6352 | 17.5293 | 17.5586 | 17.1386 | 17.5537 | 17.7238 | 17.6179 | 17.6535 | 17.1884 | 17.6239 | 17.8113 | 17.703 | 17.7343 | 17.088 | 17.5297 | 17.7013 | 17.6256 | 17.6361 | 17.03 | 17.4864 | 17.6248 | 17.6472 | 17.5851 | 17.055 | 17.4983 | 17.6486 | 17.6142 | 17.6117 | 17.0251 | 17.4832 | 17.6313 | 17.6185 | 17.6038 | 17.0575 | 17.5225 | 17.6902 | 17.6785 | 17.6578 | 17.114 | 17.5817 | 17.7478 | 17.7391 | 17.7184 | 17.0633 | 17.5357 | 17.7106 | 17.7014 | 17.6774 | 17.098 | 17.5792 | 17.7605 | 17.7535 | 17.7335 | 17.1604 | 17.6319 | 17.8266 | 17.8098 | 17.7855 | 17.2517 | 17.7076 | 17.9204 | 17.8932 | 17.869 | 17.3273 | 17.7735 | 17.9895 | 17.9749 | 17.9434 | 17.3985 | 17.8529 | 18.0714 | 18.0518 | 18.0291 | 17.4805 | 17.9323 | 18.185 | 18.1485 | 18.1087 | 17.5557 | 18.0122 | 18.2851 | 18.2299 | 18.1952 | 17.6647 | 18.0858 | 18.4611 | 18.3123 | 18.2842 | 17.7122 | 18.1684 | 18.5402 | 18.402 | 18.3595 | -1.6% | -1.5% | -1.4% | -1.5% | -1.5%
Natural Gas | 970.2269 | 1000.4044 | 1218.101 | 1217.9241 | 1217.8192 | 1217.8228 | 1217.8057 | 1093.532 | 1092.8502 | 1093.3707 | 1092.0397 | 1092.014 | 1106.576 | 1104.498 | 1112.7764 | 1112.45 | 1113.6272 | 1122.1505 | 1114.2665 | 1141.1707 | 1130.4529 | 1131.6902 | 1219.343 | 1206.9047 | 1233.3027 | 1224.3734 | 1225.9401 | 1196.8273 | 1182.6533 | 1210.3385 | 1201.047 | 1203.991 | 1180.1548 | 1168.8077 | 1199.4635 | 1186.1385 | 1190.1147 | 1173.7996 | 1169.8625 | 1201.0166 | 1184.537 | 1189.0964 | 1169.2834 | 1175.9354 | 1195.9672 | 1182.9238 | 1185.0291 | 1165.855 | 1179.9071 | 1206.1171 | 1187.4906 | 1191.1249 | 1157.219 | 1181.5258 | 1217.0098 | 1180.4481 | 1194.4487 | 1156.953 | 1187.1432 | 1235.5483 | 1173.7158 | 1208.9038 | 1162.4624 | 1202.1152 | 1260.7026 | 1194.9517 | 1229.1116 | 1174.9995 | 1218.7821 | 1289.0437 | 1214.4851 | 1256.0142 | 1190.4926 | 1237.2701 | 1308.7788 | 1238.8976 | 1276.839 | 1212.3455 | 1264.2418 | 1341.1561 | 1270.8599 | 1308.4492 | 1220.573 | 1281.7087 | 1370.6392 | 1290.5814 | 1333.9004 | 1237.9097 | 1294.7004 | 1393.8346 | 1316.0735 | 1360.8772 | 1253.9442 | 1315.1144 | 1427.3313 | 1339.3008 | 1384.1848 | 1268.4894 | 1336.9935 | 1464.3386 | 1362.8606 | 1412.0469 | 1287.9757 | 1359.2383 | 1503.569 | 1388.1916 | 1445.579 | 1305.3835 | 1373.6345 | 1555.9271 | 1413.5778 | 1474.0707 | 1311.3754 | 1378.6682 | 1611.2823 | 1431.2493 | 1495.0361 | 1319.9149 | 1386.6221 | 1701.0891 | 1448.2855 | 1518.1182 | 1328.2693 | 1394.2993 | 1716.6226 | 1463.8425 | 1535.1196 | 1330.1343 | 1394.5696 | 1768.4801 | 1478.2329 | 1544.0784 | 1329.3607 | 1392.2134 | 1803.8153 | 1490.1646 | 1559.5032 | 1330.1624 | 1390.153 | 1832.8831 | 1502.7966 | 1569.3113 | 1329.1235 | 1375.9532 | 1843.5807 | 1505.4567 | 1573.4631 | 1% | 1.1% | 2.1% | 1.4% | 1.6%
Nuclear Power | 806.969 | 790.225 | 769.9969 | 769.9969 | 769.9969 | 769.9969 | 769.9969 | 775.1816 | 775.1816 | 775.0173 | 775.1816 | 775.1816 | 788.7091 | 788.7092 | 788.4672 | 788.7091 | 788.7092 | 819.9668 | 819.9668 | 795.8547 | 819.9668 | 819.9668 | 839.9255 | 839.9255 | 811.8752 | 839.9255 | 839.9255 | 859.2838 | 859.2838 | 827.2954 | 859.2838 | 859.2838 | 875.8582 | 875.8582 | 839.9318 | 875.8582 | 875.8582 | 885.0889 | 885.0889 | 845.2244 | 885.0889 | 885.0889 | 884.8016 | 884.8016 | 840.9986 | 884.8016 | 884.8016 | 888.7397 | 888.7397 | 840.9986 | 895.1014 | 888.7397 | 894.6466 | 894.6466 | 840.9986 | 925.8096 | 894.6466 | 900.5535 | 900.5535 | 840.9986 | 955.3257 | 900.5535 | 906.46 | 906.46 | 840.9986 | 967.2157 | 906.46 | 912.3678 | 912.3678 | 840.9995 | 973.9377 | 912.3678 | 912.3673 | 912.3673 | 840.9991 | 973.9369 | 912.3673 | 912.3668 | 912.3668 | 840.9986 | 973.9363 | 912.3668 | 912.3668 | 912.3668 | 840.9986 | 973.9363 | 912.3668 | 912.3668 | 912.3668 | 840.9986 | 973.9363 | 912.3668 | 908.4292 | 908.4292 | 823.9756 | 973.9363 | 909.0134 | 900.5536 | 900.5536 | 809.4508 | 973.9363 | 901.2749 | 892.6783 | 892.6783 | 795.7561 | 974.6989 | 894.5668 | 884.8017 | 884.8017 | 756.6846 | 975.8813 | 888.7908 | 876.9255 | 876.9255 | 699.7993 | 977.0714 | 883.5364 | 869.0489 | 869.0489 | 603.9581 | 978.3018 | 878.4114 | 861.1718 | 861.9338 | 597.2652 | 980.6155 | 875.2267 | 862.7151 | 863.0453 | 550.8515 | 985.2847 | 882.5179 | 862.9573 | 863.1992 | 528.4486 | 989.8809 | 888.908 | 862.9574 | 865.8209 | 506.5178 | 999.0286 | 903.1876 | 862.9574 | 868.2581 | 506.5179 | 1014.0316 | 920.6864 | 0.3% | 0.3% | -1.5% | 0.9% | 0.5%
Renewable Sources 5,9/ | 429.4157 | 524.2437 | 502.3359 | 502.3373 | 502.3238 | 502.338 | 502.3375 | 528.0184 | 528.0201 | 528.0098 | 528.0176 | 528.0242 | 559.0275 | 569.6847 | 545.3761 | 546.8595 | 544.4362 | 587.0742 | 603.1802 | 560.0856 | 562.5671 | 558.5021 | 601.9164 | 618.4427 | 580.131 | 582.8102 | 578.5116 | 611.1044 | 626.9247 | 589.6617 | 593.6562 | 588.4417 | 620.2912 | 637.4329 | 600.7348 | 603.9111 | 598.8999 | 629.8217 | 648.0985 | 610.6757 | 613.1564 | 608.2812 | 639.9809 | 656.8199 | 624.851 | 625.3042 | 624.5171 | 651.9965 | 669.0757 | 639.6039 | 640.6573 | 640.7985 | 660.8932 | 678.4944 | 643.0222 | 644.1916 | 644.4606 | 670.4691 | 691.4642 | 649.293 | 651.6061 | 650.2877 | 681.1995 | 700.1539 | 653.6337 | 657.3492 | 655.3739 | 688.3595 | 712.9305 | 659.0096 | 663.0844 | 661.1069 | 695.4633 | 726.6918 | 663.2788 | 666.1743 | 665.3674 | 707.6729 | 743.7551 | 667.6741 | 669.1036 | 667.2982 | 724.1046 | 762.8748 | 671.7346 | 674.3101 | 672.5966 | 741.7775 | 782.8433 | 676.28 | 677.6402 | 676.8441 | 760.9256 | 804.8493 | 681.6932 | 681.977 | 682.856 | 780.9978 | 828.3096 | 690.5929 | 690.7098 | 688.3557 | 805.0482 | 858.5162 | 700.8189 | 697.7065 | 696.6313 | 832.2192 | 888.054 | 714.1611 | 705.1403 | 709.0867 | 863.0618 | 924.3695 | 731.5691 | 718.9355 | 723.9158 | 892.1578 | 958.5971 | 748.6282 | 734.5563 | 739.0499 | 926.77 | 994.2167 | 773.0512 | 751.3806 | 756.8669 | 961.9191 | 1033.5043 | 797.0162 | 770.998 | 781.8453 | 1000.3602 | 1079.8918 | 821.6495 | 795.3959 | 802.4205 | 1042.2434 | 1131.7053 | 847.0588 | 819.2195 | 827.0222 | 1091.6349 | 1191.027 | 874.2008 | 843.7325 | 851.993 | 2.6% | 2.9% | 1.8% | 1.7% | 1.7%
Other 11/ | 19.2274 | 19.6923 | 16.8562 | 16.8562 | 16.8562 | 16.8562 | 16.8562 | 16.8851 | 16.8851 | 16.8847 | 16.8847 | 16.8847 | 20.4403 | 20.4402 | 20.4399 | 20.4398 | 20.4399 | 20.4427 | 20.4419 | 20.4421 | 20.442 | 20.4413 | 20.4439 | 20.4439 | 20.4444 | 20.4438 | 20.444 | 20.4454 | 20.4449 | 20.4452 | 20.444 | 20.4447 | 20.4501 | 20.4454 | 20.4452 | 20.444 | 20.4447 | 20.4523 | 20.4462 | 20.4459 | 20.4441 | 20.4455 | 20.4534 | 20.4469 | 20.4459 | 20.4446 | 20.4455 | 20.4548 | 20.4469 | 20.4467 | 20.4452 | 20.4458 | 20.4582 | 20.4482 | 20.4497 | 20.4462 | 20.4465 | 20.4658 | 20.4545 | 20.4517 | 20.4469 | 20.4467 | 20.4683 | 20.4573 | 20.4542 | 20.4495 | 20.4499 | 20.4774 | 20.4585 | 20.4543 | 20.4517 | 20.4504 | 20.4826 | 20.4615 | 20.4605 | 20.4533 | 20.4542 | 20.4866 | 20.469 | 20.4666 | 20.4587 | 20.4576 | 20.4897 | 20.4781 | 20.4747 | 20.4668 | 20.4646 | 20.4921 | 20.489 | 20.4844 | 20.4767 | 20.4721 | 20.4953 | 20.4964 | 20.4953 | 20.4876 | 20.4812 | 20.4973 | 20.5012 | 20.5038 | 20.5007 | 20.4921 | 20.4997 | 20.5054 | 20.5107 | 20.5089 | 20.5005 | 20.503 | 20.5076 | 20.5157 | 20.5143 | 20.5093 | 20.5051 | 20.5111 | 20.5206 | 20.5193 | 20.5173 | 20.5061 | 20.5126 | 20.5234 | 20.5235 | 20.5211 | 20.5069 | 20.515 | 20.526 | 20.5279 | 20.5244 | 20.5086 | 20.5199 | 20.53 | 20.5317 | 20.529 | 20.509 | 20.523 | 20.5314 | 20.5339 | 20.5325 | 20.5106 | 20.5256 | 20.533 | 20.5359 | 20.5347 | 20.5106 | 20.5287 | 20.5355 | 20.5385 | 20.5356 | 0.1% | 0.1% | 0.1% | 0.1% | 0.1%
Total Electricity Generation | 4110.1914 | 4093.0391 | 4074.2461 | 4074.1282 | 4074.0317 | 4074.0593 | 4073.9556 | 4044.47 | 4044.6704 | 4045.1016 | 4044.5862 | 4045.3208 | 4098.9741 | 4099.9771 | 4102.5054 | 4101.2202 | 4101.9604 | 4158.6494 | 4162.043 | 4163.9229 | 4163.8438 | 4164.5742 | 4192.8208 | 4202.4385 | 4203.3315 | 4204.7715 | 4205.293 | 4232.2529 | 4251.6953 | 4252.0435 | 4255.3271 | 4254.9937 | 4263.5596 | 4296.9536 | 4296.2437 | 4300.8755 | 4299.9502 | 4301.5039 | 4354.314 | 4351.4331 | 4357.4062 | 4356.0186 | 4316.8071 | 4388.0732 | 4382.9331 | 4389.8765 | 4388.9087 | 4331.0396 | 4420.8555 | 4413.0073 | 4420.6182 | 4419.3569 | 4358.103 | 4465.4609 | 4456.1475 | 4466.48 | 4462.3608 | 4386.2827 | 4505.8462 | 4498.4712 | 4513.4824 | 4506.2715 | 4413.7764 | 4543.9937 | 4536.2383 | 4556.7554 | 4545.1006 | 4449.1221 | 4584.1509 | 4575.2764 | 4599.04 | 4587.5835 | 4480.665 | 4621.6108 | 4609.46 | 4635.8706 | 4622.9722 | 4514.9116 | 4662.6372 | 4649.2861 | 4676.7393 | 4662.0439 | 4543.5205 | 4703.5708 | 4685.7905 | 4710.8057 | 4696.876 | 4575.3906 | 4743.2339 | 4723.9111 | 4748.4155 | 4736.3257 | 4613.0366 | 4786.3862 | 4763.8252 | 4788.8921 | 4775.1689 | 4645.4517 | 4824.8433 | 4800.0854 | 4824.4053 | 4812.2642 | 4680.4868 | 4864.9648 | 4836.3628 | 4864.9419 | 4850.2876 | 4718.4346 | 4906.5127 | 4874.7837 | 4906.3062 | 4891.498 | 4757.6484 | 4950.9771 | 4911.6807 | 4951.4902 | 4935.3643 | 4797.334 | 4996.1353 | 4932.4868 | 4997.1528 | 4979.1392 | 4839.8247 | 5042.8535 | 4967.166 | 5043.2695 | 5021.9658 | 4886.6387 | 5093.8574 | 5008.3569 | 5091.584 | 5063.626 | 4929.7812 | 5145.8428 | 5052.2827 | 5135.2407 | 5110.1709 | 4975.9966 | 5200.2275 | 5092.4131 | 5184.9678 | 5162.4561 | 5025.8633 | 5253.9199 | 5135.834 | 5230.8691 | 5211.0381 | 0.7% | 0.9% | 0.8% | 0.8% | 0.8%
Net Generation to the Grid | 3994.2395 | 3978.7917 | 3948.5869 | 3948.6267 | 3948.6501 | 3948.666 | 3948.5815 | 3910.8354 | 3911.3533 | 3912.043 | 3911.522 | 3912.304 | 3940.822 | 3942.2966 | 3945.2415 | 3943.9758 | 3944.7661 | 3992.7769 | 3996.7551 | 3999.231 | 3999.1855 | 3999.9719 | 4020.9172 | 4031.2698 | 4032.854 | 4034.3369 | 4034.9907 | 4053.6511 | 4073.9802 | 4078.7693 | 4081.5469 | 4081.3308 | 4078.041 | 4112.4424 | 4120.1387 | 4124.3071 | 4123.4639 | 4108.8926 | 4163.0073 | 4172.4365 | 4178.0376 | 4176.686 | 4116.4663 | 4189.0688 | 4200.8018 | 4207.4976 | 4206.522 | 4122.5732 | 4213.77 | 4227.5566 | 4235.0864 | 4233.7271 | 4140.9673 | 4249.7231 | 4266.6484 | 4277.0322 | 4272.7998 | 4160.1177 | 4279.1328 | 4302.2007 | 4317.8481 | 4310.5171 | 4178.2568 | 4307.6763 | 4335.2021 | 4356.6504 | 4344.6743 | 4203.9248 | 4337.8032 | 4369.0322 | 4394.0156 | 4382.3101 | 4225.2988 | 4364.7832 | 4397.5283 | 4429.6904 | 4412.271 | 4249.1733 | 4395.0537 | 4431.3579 | 4460.7646 | 4445.625 | 4266.5312 | 4424.4585 | 4460.8647 | 4488.02 | 4473.6489 | 4286.5464 | 4451.9971 | 4491.5464 | 4518.4854 | 4505.9624 | 4311.6221 | 4482.2617 | 4523.3384 | 4551.0723 | 4536.9546 | 4331.1362 | 4507.3364 | 4550.957 | 4578.355 | 4565.8467 | 4353.0801 | 4533.8169 | 4578.2358 | 4610.5156 | 4595.3984 | 4377.5054 | 4561.4775 | 4607.3081 | 4643.2441 | 4627.8267 | 4403.0142 | 4591.689 | 4634.5791 | 4679.5146 | 4662.562 | 4428.6655 | 4622.2622 | 4644.9722 | 4715.8208 | 4696.7852 | 4457.7642 | 4654.9893 | 4669.668 | 4753.1538 | 4730.6167 | 4491.8096 | 4692.5518 | 4701.2837 | 4793.2158 | 4763.5005 | 4522.9888 | 4731.8535 | 4736.4922 | 4829.0288 | 4802.0825 | 4557.2793 | 4773.7148 | 4772.5811 | 4871.1729 | 4846.6211 | 4595.6768 | 4815.4312 | 4808.6113 | 4909.8452 | 4887.8276 | 0.5% | 0.7% | 0.7% | 0.7% | 0.7%
Net Imports | 25.68 | 36.9761 | 44.9922 | 44.9922 | 44.9922 | 44.9922 | 44.9922 | 31.5031 | 31.5031 | 31.5031 | 31.5031 | 31.5003 | 32.448 | 32.448 | 32.448 | 32.448 | 32.448 | 27.5684 | 27.5684 | 27.6856 | 27.5684 | 27.6342 | 29.5059 | 29.5059 | 29.5059 | 29.5059 | 29.5059 | 28.372 | 28.372 | 28.3786 | 28.3786 | 28.3786 | 26.467 | 26.4767 | 26.5172 | 26.4875 | 26.4886 | 24.3501 | 24.3329 | 24.3612 | 24.3615 | 24.3748 | 23.6812 | 23.6761 | 24.489 | 24.0794 | 24.0894 | 29.2064 | 29.2703 | 29.6473 | 29.6597 | 29.6593 | 27.3247 | 27.4061 | 27.7767 | 27.7877 | 27.788 | 24.5544 | 24.597 | 25.3482 | 24.9593 | 24.9732 | 23.4909 | 23.7623 | 24.427 | 24.1279 | 24.1349 | 20.8765 | 21.0762 | 22.7043 | 21.811 | 21.5614 | 19.9722 | 20.4283 | 22.0759 | 21.568 | 21.462 | 14.6003 | 16.5602 | 17.53 | 17.1396 | 17.5199 | 15.8248 | 15.9771 | 18.828 | 18.3755 | 18.8403 | 15.0468 | 15.161 | 17.7115 | 16.5879 | 16.9671 | 7.9935 | 8.9511 | 13.6781 | 11.395 | 13.7096 | 8.0438 | 9.085 | 13.7386 | 13.6865 | 13.7658 | 7.855 | 9.1823 | 14.5539 | 13.3838 | 13.5799 | 7.5267 | 9.8542 | 13.3756 | 12.3867 | 12.3864 | 8.1672 | 9.9958 | 12.1456 | 11.2741 | 11.2663 | 8.2479 | 9.1414 | 17.9759 | 10.043 | 10.0534 | 9.11 | 9.1703 | 18.0001 | 10.8278 | 10.8248 | 9.124 | 10.0544 | 18.3913 | 12.0582 | 16.7374 | 10.0736 | 10.8799 | 19.0104 | 17.6386 | 18.0274 | 10.09 | 11.3371 | 24.0436 | 17.5015 | 18.0428 | 10.9353 | 14.5115 | 26.9556 | 18.0552 | 18.0993 | -4.1% | -3.2% | -1.1% | -2.4% | -2.4%
Electricity Sales by Sector
Residential | 1445.7123 | 1423.7 | 1384.3302 | 1384.3302 | 1384.3302 | 1384.3302 | 1384.3302 | 1359.0612 | 1359.1444 | 1359.2391 | 1359.156 | 1359.3583 | 1362.1958 | 1363.7734 | 1364.3094 | 1364.0492 | 1364.2014 | 1362.437 | 1366.2721 | 1366.9125 | 1366.7391 | 1366.9896 | 1365.8047 | 1372.2227 | 1372.6781 | 1372.8276 | 1373.1127 | 1365.3413 | 1379.8047 | 1382.7307 | 1383.2456 | 1383.3768 | 1363.8281 | 1390.4899 | 1396.0736 | 1396.8599 | 1396.8163 | 1367.4865 | 1405.0555 | 1413.0315 | 1414.0239 | 1413.9402 | 1358.6207 | 1406.7177 | 1417.6068 | 1418.6948 | 1418.7848 | 1354.8363 | 1414.0188 | 1427.7085 | 1428.8959 | 1429.0386 | 1352.5858 | 1423.3672 | 1440.1616 | 1441.8781 | 1441.3436 | 1354.7478 | 1433.1138 | 1454.0784 | 1456.6013 | 1455.5131 | 1359.3297 | 1444.129 | 1468.762 | 1472.5671 | 1470.387 | 1368.4956 | 1456.3641 | 1484.5808 | 1489.0804 | 1486.7405 | 1377.9078 | 1468.7888 | 1499.9434 | 1505.2638 | 1502.5666 | 1388.4808 | 1482.672 | 1516.8062 | 1522.6039 | 1519.7031 | 1398.3883 | 1497.0382 | 1534.0553 | 1539.585 | 1536.6979 | 1408.4834 | 1510.8475 | 1551.1327 | 1556.3707 | 1553.7588 | 1419.2 | 1524.9011 | 1568.5259 | 1573.8263 | 1571.0541 | 1430.468 | 1539.1488 | 1586.0839 | 1591.7629 | 1588.7496 | 1441.9514 | 1553.9824 | 1603.4149 | 1610.0438 | 1606.4272 | 1453.9763 | 1569.3064 | 1620.598 | 1628.3535 | 1624.5117 | 1466.5704 | 1584.9707 | 1636.9158 | 1647.2997 | 1642.9109 | 1479.0845 | 1600.2316 | 1650.9987 | 1666.1609 | 1661.1212 | 1493.6266 | 1617.1755 | 1667.1665 | 1686.6344 | 1680.603 | 1509.8584 | 1635.9607 | 1685.9167 | 1708.2307 | 1701.3722 | 1526.0157 | 1655.1113 | 1705.6014 | 1729.7252 | 1722.072 | 1542.5748 | 1674.9662 | 1725.5253 | 1751.6479 | 1744.2908 | 1560.9054 | 1695.7382 | 1746.2788 | 1773.1597 | 1766.1965 | 0.3% | 0.6% | 0.7% | 0.8% | 0.7%
Commercial | 1330.2023 | 1319.2878 | 1328.8367 | 1328.8364 | 1328.8364 | 1328.8367 | 1328.8367 | 1308.9972 | 1309.0861 | 1309.2125 | 1309.0227 | 1309.3561 | 1320.7969 | 1320.7495 | 1321.3926 | 1321.1036 | 1321.2147 | 1323.519 | 1323.3496 | 1324.3838 | 1324.1785 | 1324.2572 | 1329.3414 | 1331.3931 | 1332.4933 | 1332.7435 | 1332.6797 | 1338.2126 | 1340.9645 | 1342.059 | 1342.7904 | 1342.4552 | 1348.8134 | 1352.3514 | 1353.9354 | 1355.0533 | 1354.4103 | 1356.9004 | 1367.417 | 1368.7091 | 1370.2928 | 1369.4108 | 1362.4044 | 1380.679 | 1381.5485 | 1383.4127 | 1382.7009 | 1368.7827 | 1394.416 | 1394.5465 | 1396.8569 | 1396.0262 | 1375.3022 | 1407.0679 | 1407.1865 | 1410.1536 | 1408.5165 | 1383.5764 | 1419.1523 | 1420.8817 | 1424.7972 | 1422.5638 | 1392.2881 | 1432.7029 | 1434.9753 | 1440.5068 | 1437.3335 | 1404.1813 | 1447.9746 | 1450.6255 | 1457.1719 | 1454.0741 | 1416.1487 | 1463.9783 | 1466.1973 | 1474.1854 | 1470.0822 | 1428.1501 | 1479.8967 | 1482.2307 | 1491.2443 | 1486.0426 | 1440.0502 | 1496.4535 | 1498.23 | 1506.6748 | 1501.551 | 1452.3124 | 1512.6301 | 1513.814 | 1522.0945 | 1517.5807 | 1461.2734 | 1525.3372 | 1526.1682 | 1534.2739 | 1529.9657 | 1471.0421 | 1537.4233 | 1538.5372 | 1546.9565 | 1542.6145 | 1482.4855 | 1550.8844 | 1551.9022 | 1561.2905 | 1556.2078 | 1494.6859 | 1565.7081 | 1565.9843 | 1576.3729 | 1571.0642 | 1507.5294 | 1580.9323 | 1579.446 | 1592.1868 | 1586.3407 | 1520.1284 | 1595.8865 | 1590.173 | 1608.0625 | 1601.4877 | 1533.3254 | 1611.3257 | 1601.9438 | 1624.7262 | 1617.0148 | 1547.001 | 1627.6383 | 1614.8679 | 1641.0807 | 1632.3754 | 1559.9645 | 1644.1265 | 1628.3046 | 1656.921 | 1647.2899 | 1572.0052 | 1659.9395 | 1641.262 | 1672.0277 | 1662.7506 | 1584.913 | 1675.9868 | 1653.9207 | 1685.5507 | 1676.5242 | 0.6% | 0.8% | 0.8% | 0.8% | 0.8%
Industrial | 970.8676 | 975.557 | 992.1613 | 992.1612 | 992.1883 | 992.1884 | 992.1614 | 989.5216 | 989.8138 | 990.2603 | 990.032 | 990.2084 | 1010.4786 | 1010.3209 | 1011.8639 | 1011.2462 | 1011.7006 | 1056.1969 | 1056.3384 | 1056.9619 | 1057.2225 | 1057.6904 | 1080.9202 | 1082.2782 | 1082.016 | 1083.1104 | 1083.4899 | 1107.4486 | 1109.343 | 1109.4891 | 1110.9248 | 1110.9432 | 1124.1342 | 1126.3929 | 1126.0808 | 1128.1919 | 1128.0229 | 1141.5972 | 1144.3546 | 1143.7838 | 1146.453 | 1146.1824 | 1153.5804 | 1155.5941 | 1154.8623 | 1157.9137 | 1157.5758 | 1164.2908 | 1165.2057 | 1164.0168 | 1167.7306 | 1167.0409 | 1177.8131 | 1177.6392 | 1176.145 | 1181.4783 | 1179.4149 | 1182.4611 | 1180.2734 | 1179.3541 | 1187.3259 | 1183.6487 | 1184.8062 | 1181.4644 | 1180.4597 | 1191.0197 | 1185.1836 | 1184.8582 | 1179.2834 | 1178.5447 | 1190.2462 | 1184.3622 | 1181.942 | 1174.9572 | 1173.2893 | 1189.96 | 1179.9677 | 1175.8268 | 1169.124 | 1167.4064 | 1179.7638 | 1173.7614 | 1170.5255 | 1164.546 | 1162.1783 | 1173.5656 | 1168.3563 | 1165.172 | 1159.1407 | 1156.8679 | 1168.0128 | 1163.4336 | 1160.9922 | 1154.4694 | 1152.6229 | 1163.4851 | 1159.2274 | 1156.6089 | 1151.0266 | 1148.207 | 1160.067 | 1155.4205 | 1152.3967 | 1146.9348 | 1143.259 | 1156.7274 | 1151.0845 | 1148.9825 | 1142.6094 | 1137.5686 | 1152.4806 | 1147.0702 | 1146.1729 | 1139.5836 | 1131.4124 | 1150.1632 | 1144.2827 | 1142.8555 | 1136.5746 | 1121.2347 | 1147.7043 | 1141.1797 | 1140.7963 | 1134.1818 | 1115.6086 | 1145.4907 | 1138.0243 | 1140.4965 | 1134.4406 | 1113.0085 | 1145.3879 | 1137.4485 | 1139.3243 | 1135.7124 | 1112.8893 | 1145.9904 | 1138.4597 | 1140.8975 | 1139.045 | 1117.8866 | 1147.8694 | 1141.8927 | 1144.4517 | 1143.3855 | 1120.1365 | 1148.9214 | 1144.129 | 0.6% | 0.5% | 0.5% | 0.6% | 0.6%
Transportation | 6.4054 | 6.4865 | 6.5869 | 6.5869 | 6.5869 | 6.5869 | 6.5869 | 6.6683 | 6.6683 | 6.6685 | 6.6683 | 6.6685 | 6.9175 | 6.9174 | 6.9177 | 6.9176 | 6.9176 | 7.2033 | 7.2032 | 7.2033 | 7.2034 | 7.2037 | 7.5332 | 7.534 | 7.5345 | 7.535 | 7.5353 | 7.8583 | 7.86 | 7.8607 | 7.8614 | 7.8616 | 8.233 | 8.2362 | 8.2371 | 8.2382 | 8.2384 | 8.5108 | 8.5151 | 8.5156 | 8.5173 | 8.5173 | 8.8623 | 8.8676 | 8.8669 | 8.8691 | 8.8691 | 9.252 | 9.2584 | 9.2568 | 9.2597 | 9.2596 | 9.6327 | 9.6394 | 9.6368 | 9.6411 | 9.64 | 10.0005 | 10.0066 | 10.0039 | 10.0098 | 10.0078 | 10.373 | 10.3784 | 10.3749 | 10.3828 | 10.3792 | 10.8557 | 10.8608 | 10.8075 | 10.8182 | 10.8133 | 11.5132 | 11.3219 | 11.2773 | 11.2908 | 11.2842 | 12.3735 | 11.7384 | 11.7016 | 11.7179 | 11.7095 | 13.3221 | 12.1892 | 12.1618 | 12.1799 | 12.1703 | 14.3748 | 12.6662 | 12.651 | 12.67 | 12.6596 | 15.6667 | 13.1847 | 13.1823 | 13.2036 | 13.1918 | 17.0933 | 13.7601 | 13.7737 | 13.7984 | 13.7835 | 18.6454 | 14.3367 | 14.3666 | 14.3958 | 14.3762 | 20.3301 | 14.9484 | 14.9943 | 15.0283 | 15.0046 | 22.1145 | 15.5706 | 15.63 | 15.6717 | 15.6446 | 24.1817 | 16.1936 | 16.2605 | 16.3168 | 16.2854 | 26.3456 | 16.8141 | 16.8878 | 16.9607 | 16.9236 | 28.4945 | 17.4459 | 17.5246 | 17.6159 | 17.5736 | 30.6546 | 18.1065 | 18.1877 | 18.2992 | 18.2509 | 32.8503 | 18.7976 | 18.8791 | 19.012 | 18.9586 | 34.9237 | 19.5242 | 19.6053 | 19.7588 | 19.7014 | 6% | 3.9% | 3.9% | 3.9% | 3.9%
Total | 3753.1875 | 3725.0312 | 3711.915 | 3711.915 | 3711.9417 | 3711.9414 | 3711.915 | 3664.2483 | 3664.7124 | 3665.3809 | 3664.8794 | 3665.5913 | 3700.3884 | 3701.7612 | 3704.4844 | 3703.3167 | 3704.0342 | 3749.3564 | 3753.1633 | 3755.4617 | 3755.3442 | 3756.1409 | 3783.5994 | 3793.4285 | 3794.7217 | 3796.2166 | 3796.8171 | 3818.8611 | 3837.9724 | 3842.1396 | 3844.8223 | 3844.637 | 3845.009 | 3877.4702 | 3884.3267 | 3888.3433 | 3887.4878 | 3874.4946 | 3925.342 | 3934.0403 | 3939.2871 | 3938.0505 | 3883.468 | 3951.8582 | 3962.8843 | 3968.8901 | 3967.9304 | 3897.1619 | 3982.8987 | 3995.5288 | 4002.7429 | 4001.365 | 3915.334 | 4017.7136 | 4033.1301 | 4043.1504 | 4038.915 | 3930.7852 | 4042.5461 | 4064.3181 | 4078.7346 | 4071.7336 | 3946.7971 | 4068.6753 | 4094.572 | 4114.4761 | 4103.2832 | 3968.3904 | 4094.4832 | 4124.5586 | 4147.3169 | 4135.9897 | 3987.512 | 4119.0459 | 4150.707 | 4180.6997 | 4163.9009 | 4004.8315 | 4143.4312 | 4178.1455 | 4205.3301 | 4191.2168 | 4022.2864 | 4170.2271 | 4206.625 | 4232.0049 | 4218.7754 | 4040.3428 | 4195.2847 | 4234.4658 | 4259.1475 | 4247.4326 | 4057.1321 | 4217.8921 | 4260.499 | 4284.7891 | 4273.439 | 4075.2124 | 4241.3594 | 4286.6016 | 4312.5845 | 4300.5688 | 4095.479 | 4266.1387 | 4312.9424 | 4342.457 | 4328.0957 | 4117.9746 | 4292.5723 | 4339.1455 | 4372.2354 | 4357.6509 | 4142.3872 | 4321.0571 | 4363.4043 | 4405.3218 | 4389.1787 | 4166.2505 | 4348.8857 | 4378.6665 | 4438.2446 | 4420.0737 | 4194.0938 | 4379.4966 | 4401.6074 | 4473.8125 | 4452.5654 | 4225.8501 | 4415.4854 | 4431.3174 | 4512.3154 | 4488.769 | 4255.959 | 4453.0566 | 4464.9829 | 4550.9355 | 4526.0723 | 4288.3276 | 4492.749 | 4503.5537 | 4590.5566 | 4567.8926 | 4325.1943 | 4534.6348 | 4539.9414 | 4627.3906 | 4606.5508 | 0.5% | 0.7% | 0.7% | 0.8% | 0.7%
Direct Use | 115.9519 | 114.2474 | 125.6589 | 125.5013 | 125.3817 | 125.3932 | 125.3739 | 133.6343 | 133.3172 | 133.0586 | 133.0641 | 133.0167 | 158.1519 | 157.6805 | 157.2638 | 157.2445 | 157.1943 | 165.8725 | 165.288 | 164.6915 | 164.6581 | 164.6021 | 171.9034 | 171.1687 | 170.4776 | 170.4344 | 170.302 | 178.6019 | 177.7153 | 173.274 | 173.7803 | 173.6629 | 185.5187 | 184.5108 | 176.1045 | 176.5682 | 176.4864 | 192.611 | 191.3066 | 178.9962 | 179.3689 | 179.3328 | 200.3406 | 199.004 | 182.1312 | 182.379 | 182.3866 | 208.4661 | 207.0853 | 185.4506 | 185.5321 | 185.6299 | 217.1358 | 215.7376 | 189.499 | 189.4481 | 189.5609 | 226.1647 | 226.7135 | 196.2706 | 195.6347 | 195.7545 | 235.5194 | 236.3178 | 201.0364 | 200.1048 | 200.4261 | 245.1974 | 246.3478 | 206.2441 | 205.0246 | 205.2732 | 255.3662 | 256.8277 | 211.9315 | 206.1803 | 210.701 | 265.7381 | 267.5839 | 217.928 | 215.975 | 216.4189 | 276.9891 | 279.1123 | 224.9259 | 222.7859 | 223.2273 | 288.8444 | 291.2366 | 232.3644 | 229.9306 | 230.3631 | 301.4145 | 304.1245 | 240.4868 | 237.8197 | 238.2143 | 314.3156 | 317.5069 | 249.128 | 246.0507 | 246.4173 | 327.4067 | 331.148 | 258.1268 | 254.4267 | 254.8893 | 340.9292 | 345.0351 | 267.4759 | 263.0622 | 263.6714 | 354.6339 | 359.2881 | 277.1017 | 271.9758 | 272.8021 | 368.6681 | 373.8729 | 287.5146 | 281.3323 | 282.3537 | 382.0605 | 387.8641 | 297.4979 | 290.1157 | 291.3492 | 394.8292 | 401.3059 | 307.0734 | 298.3683 | 300.1256 | 406.7926 | 413.9893 | 315.7906 | 306.2126 | 308.0883 | 418.7175 | 426.5128 | 319.832 | 313.7951 | 315.8345 | 430.1865 | 438.4886 | 327.2226 | 321.0239 | 323.2107 | 4.7% | 4.7% | 3.7% | 3.6% | 3.7%
Total Electricity Use | 3869.1394 | 3839.2786 | 3837.574 | 3837.4165 | 3837.3232 | 3837.3347 | 3837.2888 | 3797.8826 | 3798.0295 | 3798.4395 | 3797.9436 | 3798.6079 | 3858.5403 | 3859.4417 | 3861.748 | 3860.561 | 3861.2285 | 3915.229 | 3918.4514 | 3920.1531 | 3920.0022 | 3920.7429 | 3955.5027 | 3964.5972 | 3965.1992 | 3966.6509 | 3967.1191 | 3997.4629 | 4015.6877 | 4015.4136 | 4018.6025 | 4018.2998 | 4030.5278 | 4061.981 | 4060.4312 | 4064.9116 | 4063.9741 | 4067.1057 | 4116.6484 | 4113.0366 | 4118.6562 | 4117.3833 | 4083.8086 | 4150.8623 | 4145.0156 | 4151.269 | 4150.3169 | 4105.6279 | 4189.9839 | 4180.9795 | 4188.2749 | 4186.9951 | 4132.4697 | 4233.4512 | 4222.6289 | 4232.5986 | 4228.4761 | 4156.9497 | 4269.2598 | 4260.5889 | 4274.3691 | 4267.4883 | 4182.3164 | 4304.9932 | 4295.6084 | 4314.5811 | 4303.7095 | 4213.5879 | 4340.8311 | 4330.8027 | 4352.3413 | 4341.2627 | 4242.8779 | 4375.8735 | 4362.6387 | 4386.8799 | 4374.6021 | 4270.5698 | 4411.0151 | 4396.0732 | 4421.3052 | 4407.6357 | 4299.2754 | 4449.3394 | 4431.5508 | 4454.791 | 4442.0024 | 4329.187 | 4486.5215 | 4466.8301 | 4489.0781 | 4477.7959 | 4358.5464 | 4522.0166 | 4500.9858 | 4522.6089 | 4511.6533 | 4389.5278 | 4558.8662 | 4535.7295 | 4558.6353 | 4546.9863 | 4422.8857 | 4597.2866 | 4571.0693 | 4596.8838 | 4582.9849 | 4458.9038 | 4637.6074 | 4606.6216 | 4635.2974 | 4621.3223 | 4497.021 | 4680.3452 | 4640.5059 | 4677.2979 | 4661.981 | 4534.9185 | 4722.7588 | 4666.1812 | 4719.5771 | 4702.4272 | 4576.1543 | 4767.3608 | 4699.1055 | 4763.9282 | 4743.9146 | 4620.6792 | 4816.791 | 4738.3906 | 4810.6836 | 4788.8945 | 4662.7515 | 4867.0459 | 4780.7734 | 4857.1479 | 4834.1606 | 4707.0449 | 4919.2617 | 4823.3857 | 4904.3516 | 4883.7271 | 4755.3809 | 4973.1235 | 4867.1641 | 4948.4146 | 4929.7617 | 0.7% | 0.9% | 0.8% | 0.9% | 0.9%
End-Use Prices
(2011 cents per kilowatthour)
Residential | 11.7792 | 11.7154 | 11.35 | 11.3508 | 11.3493 | 11.3502 | 11.3607 | 11.1088 | 11.1027 | 11.0966 | 11.1037 | 11.0914 | 11.282 | 11.2888 | 11.2537 | 11.2653 | 11.2694 | 11.3122 | 11.3137 | 11.2859 | 11.2875 | 11.2815 | 11.5279 | 11.4971 | 11.4782 | 11.4594 | 11.4611 | 11.6047 | 11.5661 | 11.5727 | 11.5479 | 11.5563 | 11.6257 | 11.5666 | 11.5754 | 11.5421 | 11.5553 | 11.5707 | 11.4705 | 11.5221 | 11.4825 | 11.4953 | 11.5362 | 11.4417 | 11.5155 | 11.4778 | 11.4777 | 11.526 | 11.4212 | 11.5269 | 11.4816 | 11.4888 | 11.5569 | 11.446 | 11.5466 | 11.4777 | 11.5237 | 11.5955 | 11.5164 | 11.5726 | 11.4773 | 11.5238 | 11.642 | 11.5441 | 11.6327 | 11.4854 | 11.5879 | 11.6629 | 11.5957 | 11.6814 | 11.5483 | 11.616 | 11.7031 | 11.6407 | 11.7736 | 11.5959 | 11.6877 | 11.7282 | 11.6473 | 11.7988 | 11.6162 | 11.716 | 11.7356 | 11.6384 | 11.8087 | 11.6859 | 11.7504 | 11.7343 | 11.6705 | 11.8432 | 11.7072 | 11.7738 | 11.7298 | 11.6963 | 11.8797 | 11.7428 | 11.8227 | 11.7208 | 11.7405 | 11.9238 | 11.7722 | 11.857 | 11.718 | 11.7349 | 11.9702 | 11.7832 | 11.8935 | 11.715 | 11.7475 | 12.0287 | 11.8224 | 11.922 | 11.7317 | 11.7905 | 12.1728 | 11.8608 | 11.9875 | 11.7977 | 11.8889 | 12.4452 | 11.9561 | 12.0993 | 11.8536 | 11.9727 | 12.611 | 12.0499 | 12.2203 | 11.9078 | 12.0275 | 12.7549 | 12.1558 | 12.3455 | 11.9891 | 12.1108 | 12.9205 | 12.2834 | 12.4715 | 12.0605 | 12.17 | 13.054 | 12.3902 | 12.5704 | 12.0456 | 12.2258 | 13.1989 | 12.5277 | 12.6884 | 0.1% | 0.1% | 0.4% | 0.2% | 0.3%
Commercial | 10.4041 | 10.2294 | 9.7088 | 9.7092 | 9.7079 | 9.7104 | 9.7244 | 9.4794 | 9.4734 | 9.467 | 9.4759 | 9.4526 | 9.5236 | 9.5413 | 9.4974 | 9.5072 | 9.5181 | 9.5022 | 9.5213 | 9.472 | 9.4717 | 9.4701 | 9.7217 | 9.6992 | 9.6595 | 9.6328 | 9.6396 | 9.8094 | 9.7912 | 9.7708 | 9.7347 | 9.7551 | 9.865 | 9.8427 | 9.8138 | 9.7629 | 9.7906 | 9.83 | 9.7723 | 9.8085 | 9.7417 | 9.7777 | 9.7585 | 9.7516 | 9.8177 | 9.757 | 9.7688 | 9.7202 | 9.7293 | 9.8481 | 9.767 | 9.7952 | 9.7157 | 9.7564 | 9.8518 | 9.7576 | 9.8198 | 9.7122 | 9.8187 | 9.8521 | 9.7258 | 9.7902 | 9.6911 | 9.7904 | 9.8755 | 9.6943 | 9.7839 | 9.6167 | 9.7589 | 9.8488 | 9.6732 | 9.7345 | 9.576 | 9.7218 | 9.8494 | 9.6206 | 9.7427 | 9.5437 | 9.696 | 9.8115 | 9.5708 | 9.7272 | 9.5314 | 9.643 | 9.8017 | 9.6397 | 9.729 | 9.5293 | 9.6501 | 9.8384 | 9.6468 | 9.7327 | 9.564 | 9.685 | 9.8823 | 9.706 | 9.7925 | 9.5669 | 9.7575 | 9.9372 | 9.7443 | 9.8355 | 9.5441 | 9.7699 | 9.9857 | 9.7544 | 9.8848 | 9.5667 | 9.7934 | 10.0495 | 9.8029 | 9.9182 | 9.5924 | 9.854 | 10.2068 | 9.8588 | 9.9885 | 9.6785 | 9.9586 | 10.517 | 9.9649 | 10.1174 | 9.7843 | 10.0738 | 10.706 | 10.073 | 10.2625 | 9.8714 | 10.1554 | 10.8944 | 10.2102 | 10.4193 | 10.0094 | 10.2688 | 11.1053 | 10.3768 | 10.5751 | 10.1473 | 10.3586 | 11.2657 | 10.5178 | 10.7033 | 10.1632 | 10.4219 | 11.4381 | 10.69 | 10.8558 | 0% | 0.1% | 0.4% | 0.2% | 0.2%
Industrial | 6.9129 | 6.8157 | 6.2911 | 6.2891 | 6.2886 | 6.2891 | 6.2921 | 6.1925 | 6.1885 | 6.1868 | 6.1897 | 6.183 | 6.174 | 6.1837 | 6.1574 | 6.1664 | 6.1619 | 6.116 | 6.125 | 6.1126 | 6.1107 | 6.1028 | 6.3278 | 6.3033 | 6.2904 | 6.2729 | 6.2711 | 6.4197 | 6.3934 | 6.392 | 6.3685 | 6.3744 | 6.455 | 6.437 | 6.4384 | 6.4076 | 6.4167 | 6.4253 | 6.405 | 6.4272 | 6.3947 | 6.4026 | 6.3827 | 6.3903 | 6.4293 | 6.3957 | 6.4001 | 6.3834 | 6.4128 | 6.4738 | 6.4276 | 6.4409 | 6.4143 | 6.4596 | 6.5241 | 6.4538 | 6.4934 | 6.4589 | 6.5424 | 6.5828 | 6.4851 | 6.5353 | 6.476 | 6.5549 | 6.6174 | 6.4752 | 6.5682 | 6.4659 | 6.5816 | 6.632 | 6.4976 | 6.5704 | 6.4767 | 6.6023 | 6.6894 | 6.536 | 6.6061 | 6.4985 | 6.6008 | 6.7072 | 6.5435 | 6.6238 | 6.5226 | 6.5968 | 6.7207 | 6.6018 | 6.6512 | 6.5434 | 6.6334 | 6.765 | 6.6356 | 6.69 | 6.5638 | 6.6744 | 6.801 | 6.6828 | 6.7454 | 6.5888 | 6.7185 | 6.8686 | 6.7265 | 6.7916 | 6.6211 | 6.7488 | 6.933 | 6.7559 | 6.8432 | 6.6631 | 6.7928 | 7.0127 | 6.812 | 6.8902 | 6.7159 | 6.8659 | 7.1874 | 6.8714 | 6.9737 | 6.8022 | 6.9651 | 7.4746 | 6.9758 | 7.0958 | 6.9077 | 7.0729 | 7.6381 | 7.0905 | 7.2326 | 7.0012 | 7.1714 | 7.818 | 7.2253 | 7.3807 | 7.1293 | 7.2743 | 7.9912 | 7.3653 | 7.5322 | 7.2342 | 7.3559 | 8.1544 | 7.4895 | 7.6423 | 7.289 | 7.4422 | 8.3132 | 7.6556 | 7.7822 | 0.2% | 0.3% | 0.7% | 0.4% | 0.5%
Transportation | 11.5707 | 11.1842 | 10.6148 | 10.6182 | 10.6131 | 10.6182 | 10.6491 | 10.4429 | 10.4438 | 10.4371 | 10.448 | 10.3961 | 10.2898 | 10.3222 | 10.2858 | 10.283 | 10.3081 | 10.2013 | 10.2192 | 10.1907 | 10.1799 | 10.1866 | 10.3068 | 10.2998 | 10.2718 | 10.2352 | 10.2532 | 10.2713 | 10.273 | 10.2629 | 10.2228 | 10.2474 | 10.2659 | 10.2766 | 10.2745 | 10.2203 | 10.2497 | 10.1515 | 10.1496 | 10.2056 | 10.1549 | 10.1772 | 10.0087 | 10.0779 | 10.1569 | 10.1052 | 10.1095 | 9.9219 | 10.0235 | 10.1287 | 10.0432 | 10.0636 | 9.9113 | 10.0562 | 10.1344 | 10.0334 | 10.0631 | 9.98 | 10.1285 | 10.2125 | 10.0693 | 10.128 | 10.0695 | 10.2415 | 10.3673 | 10.1912 | 10.2664 | 10.1875 | 10.3496 | 10.5006 | 10.3139 | 10.383 | 10.3327 | 10.4645 | 10.6421 | 10.4051 | 10.5178 | 10.4585 | 10.5265 | 10.6992 | 10.47 | 10.5809 | 10.565 | 10.5271 | 10.7275 | 10.5881 | 10.6284 | 10.6639 | 10.5949 | 10.8043 | 10.6504 | 10.6882 | 10.7775 | 10.69 | 10.9207 | 10.7443 | 10.7877 | 10.8588 | 10.8088 | 10.9727 | 10.7843 | 10.8522 | 10.9121 | 10.8434 | 11.0329 | 10.8116 | 10.9259 | 10.9795 | 10.8741 | 11.1193 | 10.873 | 10.982 | 11.0615 | 10.9324 | 11.2925 | 10.9575 | 11.0644 | 11.192 | 11.0571 | 11.6365 | 11.071 | 11.2026 | 11.3256 | 11.2229 | 11.845 | 11.2046 | 11.3599 | 11.4568 | 11.3171 | 12.0452 | 11.3426 | 11.5158 | 11.5938 | 11.4453 | 12.253 | 11.5145 | 11.6779 | 11.7252 | 11.5446 | 12.4033 | 11.6643 | 11.8254 | 11.7916 | 11.6216 | 12.5598 | 11.8371 | 11.9778 | 0.2% | 0.1% | 0.4% | 0.2% | 0.2%
All Sectors Average | 10.0327 | 9.905 | 9.409 | 9.4089 | 9.4077 | 9.4091 | 9.4189 | 9.1979 | 9.1922 | 9.1869 | 9.1936 | 9.1788 | 9.2577 | 9.2702 | 9.2334 | 9.2439 | 9.2479 | 9.2073 | 9.2192 | 9.1881 | 9.1877 | 9.1825 | 9.4053 | 9.3819 | 9.358 | 9.3359 | 9.3383 | 9.4692 | 9.4482 | 9.4446 | 9.4154 | 9.4273 | 9.4934 | 9.4724 | 9.4694 | 9.4295 | 9.4467 | 9.4419 | 9.3993 | 9.4418 | 9.3934 | 9.4129 | 9.3782 | 9.3711 | 9.4383 | 9.3922 | 9.3978 | 9.3516 | 9.3604 | 9.4656 | 9.4055 | 9.4224 | 9.3591 | 9.3893 | 9.4873 | 9.4063 | 9.4571 | 9.3833 | 9.4648 | 9.5199 | 9.4088 | 9.4645 | 9.3988 | 9.4745 | 9.5678 | 9.4048 | 9.5028 | 9.3831 | 9.4987 | 9.591 | 9.4368 | 9.5065 | 9.3945 | 9.5182 | 9.6536 | 9.4559 | 9.5578 | 9.4098 | 9.5233 | 9.6681 | 9.4646 | 9.5816 | 9.4256 | 9.5112 | 9.6851 | 9.5444 | 9.6155 | 9.4409 | 9.547 | 9.736 | 9.5769 | 9.6487 | 9.4678 | 9.5913 | 9.7872 | 9.6364 | 9.7154 | 9.4832 | 9.6558 | 9.8537 | 9.6844 | 9.7678 | 9.4932 | 9.6771 | 9.9178 | 9.7114 | 9.8249 | 9.5221 | 9.7129 | 9.9962 | 9.7704 | 9.8718 | 9.5617 | 9.7801 | 10.1653 | 9.8313 | 9.9546 | 9.6506 | 9.8907 | 10.4691 | 9.9435 | 10.0861 | 9.7485 | 10.0023 | 10.6543 | 10.0589 | 10.2313 | 9.8351 | 10.0869 | 10.8341 | 10.1935 | 10.3837 | 9.9596 | 10.1945 | 11.0272 | 10.3477 | 10.5357 | 10.0726 | 10.2776 | 11.1833 | 10.4798 | 10.6557 | 10.0951 | 10.3503 | 11.3492 | 10.6457 | 10.7999 | 0.1% | 0.2% | 0.5% | 0.2% | 0.3%
(nominal cents per kilowatthour)
Residential | 11.5332 | 11.7154 | 11.5515 | 11.5524 | 11.5508 | 11.5517 | 11.5624 | 11.4985 | 11.4923 | 11.4854 | 11.4935 | 11.48 | 11.8428 | 11.8505 | 11.8123 | 11.8251 | 11.8289 | 12.0563 | 12.0585 | 12.0278 | 12.0294 | 12.0224 | 12.4794 | 12.446 | 12.4242 | 12.4032 | 12.4044 | 12.7524 | 12.7099 | 12.7167 | 12.6879 | 12.6967 | 12.982 | 12.9149 | 12.9254 | 12.8856 | 12.9002 | 13.1248 | 13.0095 | 13.0699 | 13.0217 | 13.0365 | 13.3018 | 13.1917 | 13.2801 | 13.2332 | 13.2332 | 13.5182 | 13.3946 | 13.5243 | 13.4678 | 13.4767 | 13.7967 | 13.6655 | 13.7938 | 13.706 | 13.7635 | 14.0908 | 13.9993 | 14.0762 | 13.9535 | 14.0139 | 14.3994 | 14.2851 | 14.4039 | 14.213 | 14.3463 | 14.6818 | 14.607 | 14.7254 | 14.5482 | 14.6399 | 14.9981 | 14.9308 | 15.1125 | 14.875 | 14.9995 | 15.3008 | 15.2093 | 15.4193 | 15.1721 | 15.3085 | 15.587 | 15.4726 | 15.712 | 15.5425 | 15.6322 | 15.874 | 15.8024 | 16.0486 | 15.8626 | 15.9543 | 16.1627 | 16.1296 | 16.3939 | 16.2075 | 16.3169 | 16.4556 | 16.4928 | 16.7606 | 16.553 | 16.6702 | 16.7575 | 16.7897 | 17.1342 | 16.8755 | 17.0296 | 17.0625 | 17.1167 | 17.5315 | 17.2414 | 17.3818 | 17.4015 | 17.4939 | 18.0676 | 17.6126 | 17.7946 | 17.8194 | 17.9608 | 18.8112 | 18.0747 | 18.2831 | 18.2307 | 18.4157 | 19.4082 | 18.5444 | 18.7989 | 18.6522 | 18.836 | 19.9866 | 19.0441 | 19.3325 | 19.1278 | 19.3097 | 20.6094 | 19.5883 | 19.8792 | 19.5951 | 19.7512 | 21.1914 | 20.1099 | 20.3903 | 19.9257 | 20.1953 | 21.8028 | 20.6946 | 20.9444 | 1.8% | 1.9% | 2.2% | 2% | 2%
Commercial | 10.1868 | 10.2294 | 9.8812 | 9.8815 | 9.8803 | 9.8828 | 9.8971 | 9.812 | 9.8059 | 9.7987 | 9.8085 | 9.7838 | 9.9971 | 10.0161 | 9.9688 | 9.9796 | 9.9906 | 10.1273 | 10.1481 | 10.0946 | 10.0943 | 10.0921 | 10.5241 | 10.4997 | 10.4556 | 10.4262 | 10.4329 | 10.7796 | 10.7595 | 10.7366 | 10.6957 | 10.7178 | 11.0159 | 10.9901 | 10.9584 | 10.8993 | 10.9301 | 11.1504 | 11.0834 | 11.1261 | 11.0476 | 11.0886 | 11.2521 | 11.2432 | 11.3222 | 11.2493 | 11.2629 | 11.4004 | 11.4103 | 11.5547 | 11.4565 | 11.4901 | 11.5986 | 11.6482 | 11.7691 | 11.652 | 11.7285 | 11.8023 | 11.9356 | 11.9835 | 11.824 | 11.9056 | 11.9865 | 12.115 | 12.2282 | 11.9966 | 12.1128 | 12.106 | 12.2932 | 12.4153 | 12.1861 | 12.2685 | 12.2721 | 12.4696 | 12.6427 | 12.3411 | 12.5033 | 12.4509 | 12.6614 | 12.8221 | 12.5006 | 12.7098 | 12.6595 | 12.8199 | 13.0415 | 12.8211 | 12.9431 | 12.8912 | 13.0667 | 13.3319 | 13.071 | 13.1885 | 13.1784 | 13.3559 | 13.6375 | 13.3963 | 13.5149 | 13.4316 | 13.7071 | 13.9681 | 13.7015 | 13.8282 | 13.6487 | 13.9784 | 14.2935 | 13.9701 | 14.1535 | 13.9336 | 14.2695 | 14.6469 | 14.2963 | 14.4604 | 14.2284 | 14.6206 | 15.1496 | 14.6397 | 14.8272 | 14.6185 | 15.0447 | 15.8968 | 15.0644 | 15.2882 | 15.048 | 15.495 | 16.4765 | 15.5019 | 15.7872 | 15.4624 | 15.9042 | 17.0711 | 15.996 | 16.3161 | 15.9693 | 16.3728 | 17.714 | 16.548 | 16.8564 | 16.4867 | 16.8114 | 18.2883 | 17.0709 | 17.3618 | 16.8119 | 17.2156 | 18.8941 | 17.659 | 17.9193 | 1.7% | 1.8% | 2.1% | 1.9% | 2%
Industrial | 6.7685 | 6.8157 | 6.4028 | 6.4007 | 6.4003 | 6.4007 | 6.4038 | 6.4097 | 6.4056 | 6.4035 | 6.4069 | 6.3996 | 6.481 | 6.4914 | 6.4631 | 6.4728 | 6.4678 | 6.5183 | 6.5283 | 6.5145 | 6.5123 | 6.5036 | 6.85 | 6.8236 | 6.8089 | 6.7896 | 6.7872 | 7.0546 | 7.0256 | 7.0239 | 6.9972 | 7.0034 | 7.2081 | 7.1874 | 7.1893 | 7.1535 | 7.1635 | 7.2884 | 7.2644 | 7.2906 | 7.2519 | 7.261 | 7.3596 | 7.3678 | 7.4145 | 7.3739 | 7.379 | 7.4867 | 7.5208 | 7.5956 | 7.5395 | 7.5554 | 7.6574 | 7.7122 | 7.7938 | 7.7067 | 7.7555 | 7.8489 | 7.9529 | 8.007 | 7.8842 | 7.9474 | 8.0099 | 8.1113 | 8.1939 | 8.0129 | 8.1317 | 8.1397 | 8.2908 | 8.3603 | 8.1855 | 8.2809 | 8.3003 | 8.4684 | 8.5865 | 8.3843 | 8.4779 | 8.4781 | 8.6195 | 8.7653 | 8.5465 | 8.6549 | 8.6632 | 8.7701 | 8.9421 | 8.7806 | 8.8485 | 8.8518 | 8.9819 | 9.1671 | 8.9909 | 9.0654 | 9.0443 | 9.2043 | 9.3853 | 9.2237 | 9.3096 | 9.2505 | 9.438 | 9.6548 | 9.4582 | 9.5486 | 9.4686 | 9.6559 | 9.924 | 9.6756 | 9.7983 | 9.7045 | 9.8975 | 10.2208 | 9.9344 | 10.0456 | 9.9616 | 10.1872 | 10.668 | 10.2037 | 10.3519 | 10.2742 | 10.5224 | 11.2981 | 10.5458 | 10.7224 | 10.6239 | 10.8792 | 11.7549 | 10.912 | 11.1262 | 10.9666 | 11.231 | 12.2505 | 11.3196 | 11.5578 | 11.3743 | 11.5983 | 12.7467 | 11.7454 | 12.0061 | 11.7537 | 11.9382 | 13.2376 | 12.1558 | 12.3965 | 12.0573 | 12.2935 | 13.7323 | 12.6463 | 12.8459 | 2% | 2.1% | 2.4% | 2.2% | 2.2%
Transportation | 11.3291 | 11.1842 | 10.8033 | 10.8067 | 10.8015 | 10.8067 | 10.8382 | 10.8093 | 10.8103 | 10.8028 | 10.8147 | 10.7604 | 10.8013 | 10.8358 | 10.7963 | 10.7941 | 10.8199 | 10.8723 | 10.892 | 10.8606 | 10.849 | 10.8557 | 11.1575 | 11.15 | 11.1184 | 11.0782 | 11.097 | 11.2872 | 11.2889 | 11.2774 | 11.2319 | 11.2586 | 11.4635 | 11.4745 | 11.4728 | 11.41 | 11.4427 | 11.5151 | 11.5114 | 11.5765 | 11.5161 | 11.5417 | 11.5406 | 11.6194 | 11.7134 | 11.6507 | 11.6557 | 11.6369 | 11.7554 | 11.8839 | 11.7805 | 11.8049 | 11.8322 | 12.0062 | 12.1066 | 11.9813 | 12.0191 | 12.1276 | 12.3122 | 12.4219 | 12.2416 | 12.3165 | 12.4545 | 12.6733 | 12.8371 | 12.6114 | 12.7101 | 12.8246 | 13.0373 | 13.2369 | 12.9931 | 13.0859 | 13.242 | 13.4222 | 13.6602 | 13.3476 | 13.4981 | 13.6444 | 13.7458 | 13.9822 | 13.6751 | 13.8253 | 14.0323 | 13.9952 | 14.2734 | 14.0824 | 14.1396 | 14.426 | 14.3459 | 14.6408 | 14.4307 | 14.4832 | 14.8505 | 14.7418 | 15.0706 | 14.8293 | 14.8885 | 15.2453 | 15.184 | 15.4236 | 15.1639 | 15.2575 | 15.6051 | 15.5142 | 15.7925 | 15.4841 | 15.6442 | 15.9912 | 15.844 | 16.2061 | 15.8568 | 16.0114 | 16.4074 | 16.2207 | 16.761 | 16.2712 | 16.4243 | 16.9045 | 16.7041 | 17.5889 | 16.7366 | 16.9281 | 17.4187 | 17.2624 | 18.2294 | 17.2435 | 17.4753 | 17.9457 | 17.7235 | 18.8745 | 17.77 | 18.0331 | 18.4972 | 18.2487 | 19.5446 | 18.3622 | 18.6143 | 19.0502 | 18.7362 | 20.1351 | 18.9318 | 19.1818 | 19.5056 | 19.1972 | 20.747 | 19.5538 | 19.7713 | 1.9% | 1.9% | 2.2% | 1.9% | 2%
All Sectors Average | 9.8231 | 9.905 | 9.576 | 9.5759 | 9.5747 | 9.5761 | 9.5861 | 9.5205 | 9.5148 | 9.5087 | 9.5163 | 9.5004 | 9.7179 | 9.7314 | 9.6917 | 9.7033 | 9.707 | 9.813 | 9.8262 | 9.7921 | 9.7916 | 9.7856 | 10.1815 | 10.1562 | 10.1292 | 10.1049 | 10.1068 | 10.4058 | 10.3826 | 10.3782 | 10.3449 | 10.3577 | 10.601 | 10.5767 | 10.5738 | 10.5271 | 10.5461 | 10.7101 | 10.6604 | 10.7101 | 10.6525 | 10.6749 | 10.8136 | 10.8044 | 10.8847 | 10.8287 | 10.8352 | 10.968 | 10.9777 | 11.1059 | 11.0325 | 11.0527 | 11.1729 | 11.2101 | 11.3336 | 11.2324 | 11.2953 | 11.4026 | 11.5054 | 11.5794 | 11.4386 | 11.5096 | 11.625 | 11.7241 | 11.8471 | 11.6382 | 11.7648 | 11.812 | 11.9654 | 12.0903 | 11.8882 | 11.9812 | 12.0396 | 12.2085 | 12.3914 | 12.13 | 12.266 | 12.2763 | 12.4357 | 12.6347 | 12.3619 | 12.5196 | 12.5189 | 12.6447 | 12.8864 | 12.6943 | 12.7921 | 12.7716 | 12.9271 | 13.1931 | 12.9762 | 13.0747 | 13.0458 | 13.2267 | 13.5064 | 13.3002 | 13.4085 | 13.314 | 13.5643 | 13.8507 | 13.6172 | 13.7329 | 13.576 | 13.8455 | 14.1963 | 13.9084 | 14.0677 | 13.8685 | 14.1521 | 14.5693 | 14.2488 | 14.3927 | 14.1828 | 14.5111 | 15.088 | 14.599 | 14.7769 | 14.5764 | 14.942 | 15.8244 | 15.0322 | 15.241 | 14.993 | 15.3849 | 16.3969 | 15.4803 | 15.7391 | 15.4055 | 15.797 | 16.9767 | 15.9698 | 16.2604 | 15.8899 | 16.2543 | 17.5894 | 16.5015 | 16.7936 | 16.3652 | 16.68 | 18.1546 | 17.0092 | 17.2846 | 16.6993 | 17.0973 | 18.7474 | 17.5857 | 17.827 | 1.8% | 1.9% | 2.2% | 2% | 2%
Prices by Service Category
(2011 cents per kilowatthour)
Generation | 6.0265 | 5.7653 | 5.3807 | 5.3804 | 5.3793 | 5.3808 | 5.391 | 5.2541 | 5.2485 | 5.2443 | 5.2505 | 5.2352 | 5.3043 | 5.317 | 5.2828 | 5.2925 | 5.2967 | 5.2563 | 5.268 | 5.2418 | 5.2409 | 5.2367 | 5.4611 | 5.4383 | 5.4193 | 5.3963 | 5.4 | 5.5634 | 5.5479 | 5.547 | 5.5185 | 5.5309 | 5.6187 | 5.6088 | 5.6052 | 5.5684 | 5.5858 | 5.5981 | 5.5725 | 5.6174 | 5.5662 | 5.5893 | 5.5597 | 5.5756 | 5.644 | 5.5993 | 5.6058 | 5.5568 | 5.5944 | 5.701 | 5.6428 | 5.6596 | 5.5862 | 5.652 | 5.7494 | 5.6708 | 5.7213 | 5.6486 | 5.7675 | 5.8227 | 5.7138 | 5.7702 | 5.6792 | 5.794 | 5.8875 | 5.7285 | 5.8258 | 5.6795 | 5.8299 | 5.9226 | 5.7753 | 5.8436 | 5.7106 | 5.8671 | 5.9993 | 5.8133 | 5.9074 | 5.7378 | 5.881 | 6.0251 | 5.8284 | 5.9441 | 5.7532 | 5.8684 | 6.0386 | 5.9029 | 5.9722 | 5.7653 | 5.8968 | 6.0816 | 5.9275 | 5.9993 | 5.7874 | 5.9328 | 6.1239 | 5.9772 | 6.0557 | 5.7892 | 5.9815 | 6.1708 | 6.0072 | 6.0893 | 5.7944 | 5.9912 | 6.224 | 6.0239 | 6.1345 | 5.8336 | 6.0324 | 6.3037 | 6.0872 | 6.185 | 5.8796 | 6.1006 | 6.4676 | 6.1462 | 6.2666 | 5.9702 | 6.2097 | 6.7595 | 6.2549 | 6.3928 | 6.0705 | 6.3185 | 6.9331 | 6.3683 | 6.5347 | 6.1653 | 6.4035 | 7.1082 | 6.5005 | 6.686 | 6.2928 | 6.511 | 7.3055 | 6.6534 | 6.8265 | 6.4073 | 6.5847 | 7.4531 | 6.779 | 6.9489 | 6.4295 | 6.6607 | 7.6218 | 6.9304 | 7.0797 | 0.4% | 0.5% | 1% | 0.6% | 0.7%
Transmission | 1.0367 | 1.0605 | 1.0497 | 1.0497 | 1.0497 | 1.0497 | 1.0496 | 1.0454 | 1.0457 | 1.045 | 1.0451 | 1.0451 | 1.0634 | 1.0643 | 1.0617 | 1.062 | 1.0617 | 1.0803 | 1.0823 | 1.0766 | 1.0772 | 1.0763 | 1.0886 | 1.09 | 1.0846 | 1.085 | 1.0841 | 1.0839 | 1.0841 | 1.0795 | 1.0796 | 1.0789 | 1.0829 | 1.0812 | 1.0774 | 1.0771 | 1.0766 | 1.0863 | 1.0829 | 1.0793 | 1.0788 | 1.0784 | 1.0911 | 1.0858 | 1.0827 | 1.082 | 1.0819 | 1.0956 | 1.0884 | 1.0858 | 1.0856 | 1.0852 | 1.0978 | 1.0893 | 1.0873 | 1.0873 | 1.0865 | 1.099 | 1.0895 | 1.088 | 1.0882 | 1.0867 | 1.1004 | 1.0907 | 1.0895 | 1.0897 | 1.0879 | 1.1008 | 1.0917 | 1.0912 | 1.0906 | 1.0892 | 1.1012 | 1.0936 | 1.0934 | 1.0919 | 1.091 | 1.1021 | 1.0954 | 1.0955 | 1.0937 | 1.0927 | 1.1032 | 1.0983 | 1.0978 | 1.0964 | 1.0947 | 1.1039 | 1.1011 | 1.0996 | 1.0986 | 1.0971 | 1.1048 | 1.1036 | 1.1018 | 1.1005 | 1.0991 | 1.1054 | 1.1051 | 1.1036 | 1.102 | 1.1007 | 1.1065 | 1.1075 | 1.1065 | 1.1043 | 1.1032 | 1.1078 | 1.1109 | 1.1102 | 1.1068 | 1.1066 | 1.1095 | 1.1144 | 1.1153 | 1.1101 | 1.1108 | 1.1106 | 1.1182 | 1.1198 | 1.1131 | 1.1141 | 1.1123 | 1.1212 | 1.1238 | 1.1162 | 1.1176 | 1.1146 | 1.125 | 1.1282 | 1.1196 | 1.1213 | 1.119 | 1.1303 | 1.1339 | 1.1247 | 1.1267 | 1.1249 | 1.1381 | 1.1413 | 1.1323 | 1.1343 | 1.1296 | 1.1451 | 1.1469 | 1.1391 | 1.1406 | 0.2% | 0.3% | 0.3% | 0.2% | 0.3%
Distribution | 2.9675 | 3.0638 | 3.0193 | 3.0193 | 3.0193 | 3.0192 | 3.0191 | 2.981 | 2.9808 | 2.9807 | 2.9808 | 2.9808 | 2.9728 | 2.9719 | 2.9719 | 2.9722 | 2.972 | 2.9521 | 2.9501 | 2.9508 | 2.9509 | 2.9506 | 2.9354 | 2.9319 | 2.9329 | 2.9326 | 2.9322 | 2.8999 | 2.894 | 2.8955 | 2.8949 | 2.8948 | 2.8672 | 2.8577 | 2.8594 | 2.8584 | 2.8585 | 2.8307 | 2.8168 | 2.8181 | 2.8169 | 2.8172 | 2.7992 | 2.7806 | 2.7816 | 2.7805 | 2.7805 | 2.769 | 2.7457 | 2.7467 | 2.7457 | 2.7456 | 2.7424 | 2.7155 | 2.7171 | 2.7147 | 2.716 | 2.702 | 2.6733 | 2.6743 | 2.6709 | 2.6726 | 2.6833 | 2.6536 | 2.6546 | 2.6497 | 2.6527 | 2.6652 | 2.6362 | 2.6376 | 2.6319 | 2.6349 | 2.6437 | 2.6168 | 2.6188 | 2.6128 | 2.6157 | 2.6291 | 2.603 | 2.6062 | 2.5997 | 2.6033 | 2.6265 | 2.6019 | 2.6066 | 2.6013 | 2.6038 | 2.6282 | 2.6054 | 2.6112 | 2.607 | 2.609 | 2.6299 | 2.6094 | 2.6164 | 2.6123 | 2.6143 | 2.6415 | 2.6236 | 2.6322 | 2.6278 | 2.6301 | 2.6439 | 2.6293 | 2.6401 | 2.6349 | 2.6376 | 2.632 | 2.6212 | 2.6348 | 2.628 | 2.6309 | 2.6241 | 2.6165 | 2.6349 | 2.6251 | 2.6283 | 2.6202 | 2.6165 | 2.6406 | 2.6265 | 2.6301 | 2.6136 | 2.6143 | 2.643 | 2.626 | 2.6305 | 2.6061 | 2.6101 | 2.6434 | 2.6242 | 2.6288 | 2.5984 | 2.605 | 2.6415 | 2.6216 | 2.6267 | 2.5901 | 2.5994 | 2.6398 | 2.6198 | 2.624 | 2.583 | 2.5969 | 2.6394 | 2.6215 | 2.6243 | -0.6% | -0.6% | -0.5% | -0.5% | -0.5%
(nominal cents per kilowatthour)
Generation | 5.9007 | 5.7653 | 5.4762 | 5.4759 | 5.4748 | 5.4763 | 5.4867 | 5.4384 | 5.4327 | 5.4281 | 5.4348 | 5.4186 | 5.568 | 5.5815 | 5.545 | 5.5555 | 5.5596 | 5.6021 | 5.6148 | 5.5864 | 5.5853 | 5.5807 | 5.9118 | 5.8872 | 5.866 | 5.8408 | 5.8444 | 6.1137 | 6.0965 | 6.0953 | 6.0633 | 6.0767 | 6.2742 | 6.2627 | 6.2589 | 6.2166 | 6.236 | 6.35 | 6.3202 | 6.372 | 6.3123 | 6.3387 | 6.4106 | 6.4285 | 6.5089 | 6.4557 | 6.4632 | 6.5173 | 6.5609 | 6.6889 | 6.6189 | 6.6389 | 6.6688 | 6.748 | 6.8683 | 6.7717 | 6.8334 | 6.8642 | 7.011 | 7.0824 | 6.9465 | 7.0171 | 7.0244 | 7.1697 | 7.2901 | 7.0889 | 7.2126 | 7.1497 | 7.3438 | 7.466 | 7.2756 | 7.3649 | 7.3184 | 7.5254 | 7.7007 | 7.4572 | 7.5813 | 7.4857 | 7.6796 | 7.8738 | 7.6126 | 7.7667 | 7.6413 | 7.8017 | 8.0346 | 7.851 | 7.9452 | 7.7992 | 7.9845 | 8.2411 | 8.0315 | 8.1295 | 7.9746 | 8.1815 | 8.451 | 8.2498 | 8.3577 | 8.1279 | 8.4027 | 8.6738 | 8.4467 | 8.5612 | 8.2864 | 8.5719 | 8.909 | 8.6272 | 8.7836 | 8.4963 | 8.7895 | 9.1875 | 8.8774 | 9.0175 | 8.7211 | 9.0516 | 9.5996 | 9.1268 | 9.3023 | 9.0175 | 9.3811 | 10.2171 | 9.4558 | 9.6601 | 9.3364 | 9.7188 | 10.6699 | 9.8006 | 10.0525 | 9.6571 | 10.0284 | 11.1384 | 10.1841 | 10.4699 | 10.0397 | 10.3813 | 11.653 | 10.6102 | 10.8813 | 10.4101 | 10.6866 | 12.0991 | 11.0026 | 11.2717 | 10.6356 | 11.0025 | 12.5902 | 11.4485 | 11.6862 | 2.1% | 2.3% | 2.7% | 2.4% | 2.5%
Transmission | 1.0151 | 1.0605 | 1.0683 | 1.0683 | 1.0683 | 1.0683 | 1.0683 | 1.082 | 1.0824 | 1.0816 | 1.0817 | 1.0817 | 1.1163 | 1.1172 | 1.1144 | 1.1148 | 1.1144 | 1.1514 | 1.1536 | 1.1474 | 1.148 | 1.147 | 1.1785 | 1.18 | 1.174 | 1.1743 | 1.1733 | 1.1911 | 1.1913 | 1.1863 | 1.1861 | 1.1853 | 1.2092 | 1.2073 | 1.2031 | 1.2025 | 1.2019 | 1.2322 | 1.2282 | 1.2243 | 1.2234 | 1.223 | 1.2581 | 1.2518 | 1.2486 | 1.2474 | 1.2473 | 1.2849 | 1.2765 | 1.274 | 1.2734 | 1.2729 | 1.3105 | 1.3005 | 1.2989 | 1.2984 | 1.2976 | 1.3356 | 1.3244 | 1.3234 | 1.323 | 1.3216 | 1.361 | 1.3497 | 1.3491 | 1.3485 | 1.3469 | 1.3858 | 1.3752 | 1.3756 | 1.3739 | 1.3727 | 1.4112 | 1.4027 | 1.4035 | 1.4007 | 1.4001 | 1.4379 | 1.4304 | 1.4317 | 1.4285 | 1.4277 | 1.4653 | 1.4601 | 1.4607 | 1.4583 | 1.4564 | 1.4933 | 1.4909 | 1.49 | 1.4885 | 1.4866 | 1.5223 | 1.5219 | 1.5204 | 1.5189 | 1.5169 | 1.5519 | 1.5524 | 1.5513 | 1.5496 | 1.5476 | 1.5824 | 1.5846 | 1.5838 | 1.5815 | 1.5797 | 1.6134 | 1.6187 | 1.6182 | 1.6141 | 1.6134 | 1.6457 | 1.6534 | 1.6554 | 1.6484 | 1.6488 | 1.6775 | 1.6894 | 1.6926 | 1.6828 | 1.6836 | 1.7107 | 1.7245 | 1.7295 | 1.7178 | 1.7193 | 1.7458 | 1.7618 | 1.7679 | 1.754 | 1.7559 | 1.7852 | 1.8022 | 1.8087 | 1.7935 | 1.796 | 1.8276 | 1.847 | 1.8527 | 1.8378 | 1.84 | 1.8686 | 1.8915 | 1.8945 | 1.8817 | 1.8828 | 2% | 2% | 2% | 2% | 2%
Distribution | 2.9055 | 3.0638 | 3.0729 | 3.0729 | 3.0729 | 3.0728 | 3.0727 | 3.0855 | 3.0854 | 3.0851 | 3.0854 | 3.0853 | 3.1206 | 3.1197 | 3.1194 | 3.1199 | 3.1196 | 3.1463 | 3.1443 | 3.1448 | 3.1448 | 3.1444 | 3.1777 | 3.1739 | 3.1746 | 3.1742 | 3.1735 | 3.1867 | 3.1802 | 3.1817 | 3.1807 | 3.1804 | 3.2017 | 3.1908 | 3.1929 | 3.1912 | 3.1912 | 3.211 | 3.1947 | 3.1967 | 3.1945 | 3.1949 | 3.2276 | 3.2059 | 3.2079 | 3.2057 | 3.2058 | 3.2476 | 3.2201 | 3.2226 | 3.2207 | 3.2207 | 3.2739 | 3.2421 | 3.2459 | 3.2418 | 3.2439 | 3.2835 | 3.2497 | 3.2529 | 3.2471 | 3.2501 | 3.3189 | 3.2837 | 3.287 | 3.279 | 3.2842 | 3.3551 | 3.3208 | 3.3249 | 3.3156 | 3.3209 | 3.388 | 3.3564 | 3.3615 | 3.3517 | 3.3569 | 3.4299 | 3.3991 | 3.406 | 3.3955 | 3.4015 | 3.4885 | 3.459 | 3.4682 | 3.4598 | 3.4639 | 3.5554 | 3.5278 | 3.5384 | 3.5324 | 3.5354 | 3.6238 | 3.5985 | 3.6106 | 3.6056 | 3.608 | 3.7086 | 3.6856 | 3.6999 | 3.695 | 3.6978 | 3.7809 | 3.7619 | 3.7791 | 3.7736 | 3.7766 | 3.8334 | 3.8192 | 3.8401 | 3.8326 | 3.8358 | 3.8922 | 3.8822 | 3.9109 | 3.8981 | 3.9015 | 3.9575 | 3.9528 | 3.9913 | 3.9707 | 3.9743 | 4.0196 | 4.0211 | 4.0676 | 4.0414 | 4.0466 | 4.0822 | 4.0876 | 4.1421 | 4.1113 | 4.1166 | 4.1457 | 4.1535 | 4.2134 | 4.1807 | 4.1868 | 4.2082 | 4.2186 | 4.2854 | 4.2521 | 4.2564 | 4.2727 | 4.2898 | 4.3599 | 4.3306 | 4.3318 | 1.2% | 1.2% | 1.2% | 1.2% | 1.2%
Electric Power Sector Emissions 1/
Sulfur Dioxide (million short tons) | 4.9997 | 4.4195 | 3.9841 | 3.9912 | 3.9909 | 3.9933 | 3.9911 | 4.0584 | 4.0793 | 4.056 | 4.0584 | 4.0632 | 3.8928 | 3.9016 | 3.967 | 3.9614 | 3.9567 | 3.5422 | 3.6211 | 3.6618 | 3.6608 | 3.6627 | 1.1306 | 1.1512 | 1.1903 | 1.1734 | 1.1769 | 1.1375 | 1.1761 | 1.22 | 1.1981 | 1.1982 | 1.1815 | 1.2245 | 1.2934 | 1.2691 | 1.268 | 1.2191 | 1.2836 | 1.357 | 1.3394 | 1.3345 | 1.2137 | 1.3053 | 1.3846 | 1.3529 | 1.3517 | 1.2303 | 1.3392 | 1.4202 | 1.3843 | 1.3905 | 1.272 | 1.3879 | 1.4975 | 1.4257 | 1.4634 | 1.2828 | 1.4123 | 1.4944 | 1.4457 | 1.4682 | 1.2863 | 1.4144 | 1.5024 | 1.4444 | 1.471 | 1.2876 | 1.3975 | 1.484 | 1.4323 | 1.4433 | 1.2939 | 1.4064 | 1.5157 | 1.4465 | 1.4762 | 1.2874 | 1.4006 | 1.4958 | 1.4475 | 1.4621 | 1.2845 | 1.3831 | 1.498 | 1.4447 | 1.4502 | 1.2791 | 1.4099 | 1.5051 | 1.4732 | 1.4986 | 1.3028 | 1.4203 | 1.5788 | 1.5159 | 1.5274 | 1.3089 | 1.4446 | 1.6027 | 1.5302 | 1.5713 | 1.3186 | 1.4415 | 1.5754 | 1.5613 | 1.5586 | 1.3402 | 1.4409 | 1.6074 | 1.5411 | 1.5766 | 1.3538 | 1.458 | 1.6531 | 1.5852 | 1.6066 | 1.3627 | 1.4989 | 1.6791 | 1.622 | 1.6405 | 1.3972 | 1.5013 | 1.6832 | 1.6373 | 1.6658 | 1.3953 | 1.5265 | 1.706 | 1.6711 | 1.6837 | 1.411 | 1.5549 | 1.6988 | 1.6888 | 1.6996 | 1.4064 | 1.5648 | 1.7084 | 1.7175 | 1.7236 | 1.4133 | 1.6066 | 1.6974 | 1.7182 | 1.7152 | -3.9% | -3.4% | -3.2% | -3.2% | -3.2%
Nitrogen Oxide (million short tons) | 2.066 | 1.939 | 1.982 | 1.9821 | 1.9821 | 1.9821 | 1.9821 | 2.0955 | 2.0962 | 2.0954 | 2.0946 | 2.0948 | 2.0768 | 2.073 | 2.088 | 2.0863 | 2.0872 | 1.7694 | 1.7795 | 1.8089 | 1.7952 | 1.7958 | 1.5532 | 1.5938 | 1.6309 | 1.6172 | 1.6211 | 1.5803 | 1.6216 | 1.6692 | 1.6547 | 1.6582 | 1.5669 | 1.6195 | 1.6672 | 1.6536 | 1.6564 | 1.5966 | 1.666 | 1.7196 | 1.7069 | 1.7088 | 1.6027 | 1.6792 | 1.7303 | 1.7144 | 1.7221 | 1.6104 | 1.6907 | 1.7512 | 1.7323 | 1.7349 | 1.6235 | 1.7126 | 1.7767 | 1.7374 | 1.7554 | 1.634 | 1.7361 | 1.7942 | 1.7522 | 1.7737 | 1.6293 | 1.7441 | 1.8131 | 1.7702 | 1.7849 | 1.6397 | 1.7476 | 1.8184 | 1.7762 | 1.7934 | 1.647 | 1.7536 | 1.8257 | 1.788 | 1.804 | 1.641 | 1.7464 | 1.8196 | 1.7866 | 1.8003 | 1.6422 | 1.7455 | 1.8218 | 1.7949 | 1.8013 | 1.6441 | 1.7493 | 1.8281 | 1.799 | 1.8066 | 1.6493 | 1.7567 | 1.8499 | 1.8089 | 1.822 | 1.6513 | 1.7588 | 1.8543 | 1.8141 | 1.8299 | 1.6513 | 1.759 | 1.8518 | 1.8242 | 1.8359 | 1.6543 | 1.7683 | 1.8546 | 1.8318 | 1.8451 | 1.6616 | 1.7814 | 1.8703 | 1.842 | 1.8541 | 1.6658 | 1.7863 | 1.8798 | 1.8468 | 1.8565 | 1.6757 | 1.7954 | 1.8795 | 1.8561 | 1.8636 | 1.6785 | 1.7976 | 1.8778 | 1.863 | 1.8679 | 1.6815 | 1.8023 | 1.8794 | 1.8634 | 1.8684 | 1.683 | 1.8047 | 1.8799 | 1.8641 | 1.8675 | 1.6807 | 1.8046 | 1.8776 | 1.8657 | 1.8691 | -0.5% | -0.2% | -0.1% | -0.1% | -0.1%
Mercury (short tons) | 33.1037 | 31.4863 | 29.2267 | 29.23 | 29.2234 | 29.2329 | 29.2314 | 29.8331 | 29.9351 | 29.8205 | 29.8616 | 29.9186 | 30.4947 | 30.5582 | 30.8344 | 30.7666 | 30.7627 | 29.4846 | 29.3575 | 29.991 | 29.6852 | 29.7287 | 6.0872 | 6.096 | 6.2528 | 6.1736 | 6.1841 | 6.2311 | 6.2875 | 6.4604 | 6.3598 | 6.3684 | 6.345 | 6.4488 | 6.6491 | 6.5488 | 6.5392 | 6.4553 | 6.6059 | 6.849 | 6.7472 | 6.7054 | 6.4818 | 6.708 | 6.9418 | 6.8359 | 6.8158 | 6.5469 | 6.7867 | 6.9717 | 6.8522 | 6.8566 | 6.6329 | 6.874 | 7.0729 | 6.8902 | 6.9377 | 6.7682 | 7.0682 | 7.2771 | 7.1184 | 7.1519 | 6.8283 | 7.0828 | 7.2892 | 7.107 | 7.1392 | 6.8662 | 7.12 | 7.2783 | 7.1217 | 7.1538 | 6.8364 | 7.1007 | 7.3002 | 7.1408 | 7.1892 | 6.756 | 7.0159 | 7.2525 | 7.0999 | 7.1305 | 6.7168 | 7.0633 | 7.3171 | 7.1642 | 7.1373 | 6.7704 | 7.0672 | 7.2965 | 7.1695 | 7.1855 | 6.7945 | 7.128 | 7.4262 | 7.3103 | 7.3179 | 6.8653 | 7.1622 | 7.452 | 7.2885 | 7.343 | 6.8856 | 7.1949 | 7.4009 | 7.371 | 7.3272 | 6.954 | 7.1821 | 7.4832 | 7.3296 | 7.3658 | 6.9689 | 7.2127 | 7.5873 | 7.4091 | 7.434 | 7.0043 | 7.3021 | 7.6496 | 7.5003 | 7.5352 | 7.067 | 7.3028 | 7.6459 | 7.5098 | 7.5479 | 7.1039 | 7.393 | 7.7771 | 7.6393 | 7.6351 | 7.169 | 7.4618 | 7.7988 | 7.6709 | 7.6547 | 7.14 | 7.4629 | 7.8289 | 7.6965 | 7.6946 | 7.127 | 7.523 | 7.8339 | 7.7385 | 7.7224 | -5% | -4.8% | -4.7% | -4.7% | -4.7%
1/ Includes electricity-only and combined heat and power plants that have a regulatory status.
2/ Includes plants that only produce electricity and that have a regulatory status.
3/ Includes electricity generation from fuel cells.
4/ Includes non-biogenic municipal waste. The U.S. Energy Information Administration estimates that in
2011 approximately 6 billion kilowatthours of electricity were generated from a municipal waste stream containing
petroleum-derived plastics and other non-renewable sources. See U.S. Energy Information Administration, Methodology
for Allocating Municipal Solid Waste to Biogenic and Non-Biogenic Energy (Washington, DC, May 2007).
5/ Includes conventional hydroelectric, geothermal, wood, wood waste, biogenic municipal waste, landfill gas,
other biomass, solar, and wind power.
6/ Includes combined heat and power plants whose primary business is to sell electricity and heat to the public
(i.e., those that report North American Industry Classification System code 22 or that have a regulatory status).
7/ Includes combined heat and power plants and electricity-only plants in the commercial and industrial sectors that have a non-regulatory
status; and small on-site generating systems in the residential, commercial, and industrial sectors used primarily for own-use generation,
but which may also sell some power to the grid.
8/ Includes refinery gas and still gas.
9/ Includes conventional hydroelectric, geothermal, wood, wood waste, all municipal waste, landfill gas,
other biomass, solar, and wind power.
10/ Includes batteries, chemicals, hydrogen, pitch, purchased steam, sulfur, and miscellaneous technologies.
11/ Includes pumped storage, non-biogenic municipal waste, refinery gas, still gas, batteries,
chemicals, hydrogen, pitch, purchased steam, sulfur, and miscellaneous technologies.
- - = Not applicable.
Note: Totals may not equal sum of components due to independent rounding. Data for 2010 and 2011
are model results and may differ slightly from official EIA data reports.
Sources: 2010 and 2011 electric power sector generation; sales to the grid;
net imports; electricity sales; and electricity end-use prices: U.S. Energy Information Administration (EIA),
Annual Energy Review 2011, DOE/EIA-0384(2011) (Washington, DC, September 2012) and supporting databases. 2010 and 2011 emissions: U.S.
Environmental Protection Agency, Clean Air Markets Database. 2010 and 2011 prices by service
category: EIA, AEO2013 National Energy Modeling System. Projections: EIA, AEO2013 National Energy Modeling
System.

## 3e
Electricity Supply, Disposition, Prices, and Emissions
(billion kilowatthours, unless otherwise noted)
Supply, Disposition, Prices, and Emissions | 2010 | 2011 | 2012 |  |  |  |  | 2013 |  |  |  |  | 2014 |  |  |  |  | 2015 |  |  |  |  | 2016 |  |  |  |  | 2017 |  |  |  |  | 2018 |  |  |  |  | 2019 |  |  |  |  | 2020 |  |  |  |  | 2021 |  |  |  |  | 2022 |  |  |  |  | 2023 |  |  |  |  | 2024 |  |  |  |  | 2025 |  |  |  |  | 2026 |  |  |  |  | 2027 |  |  |  |  | 2028 |  |  |  |  | 2029 |  |  |  |  | 2030 |  |  |  |  | 2031 |  |  |  |  | 2032 |  |  |  |  | 2033 |  |  |  |  | 2034 |  |  |  |  | 2035 |  |  |  |  | 2036 |  |  |  |  | 2037 |  |  |  |  | 2038 |  |  |  |  | 2039 |  |  |  |  | 2040 |  |  |  |  | Growth Rate (2011-2040)
|  |  | Low coal cost | High coal cost | Low cost renewable | Low resource | High resource | Low coal cost | High coal cost | Low cost renewable | Low resource | High resource | Low coal cost | High coal cost | Low cost renewable | Low resource | High resource | Low coal cost | High coal cost | Low cost renewable | Low resource | High resource | Low coal cost | High coal cost | Low cost renewable | Low resource | High resource | Low coal cost | High coal cost | Low cost renewable | Low resource | High resource | Low coal cost | High coal cost | Low cost renewable | Low resource | High resource | Low coal cost | High coal cost | Low cost renewable | Low resource | High resource | Low coal cost | High coal cost | Low cost renewable | Low resource | High resource | Low coal cost | High coal cost | Low cost renewable | Low resource | High resource | Low coal cost | High coal cost | Low cost renewable | Low resource | High resource | Low coal cost | High coal cost | Low cost renewable | Low resource | High resource | Low coal cost | High coal cost | Low cost renewable | Low resource | High resource | Low coal cost | High coal cost | Low cost renewable | Low resource | High resource | Low coal cost | High coal cost | Low cost renewable | Low resource | High resource | Low coal cost | High coal cost | Low cost renewable | Low resource | High resource | Low coal cost | High coal cost | Low cost renewable | Low resource | High resource | Low coal cost | High coal cost | Low cost renewable | Low resource | High resource | Low coal cost | High coal cost | Low cost renewable | Low resource | High resource | Low coal cost | High coal cost | Low cost renewable | Low resource | High resource | Low coal cost | High coal cost | Low cost renewable | Low resource | High resource | Low coal cost | High coal cost | Low cost renewable | Low resource | High resource | Low coal cost | High coal cost | Low cost renewable | Low resource | High resource | Low coal cost | High coal cost | Low cost renewable | Low resource | High resource | Low coal cost | High coal cost | Low cost renewable | Low resource | High resource | Low coal cost | High coal cost | Low cost renewable | Low resource | High resource | Low coal cost | High coal cost | Low cost renewable | Low resource | High resource | Low coal cost | High coal cost | Low cost renewable | Low resource | High resource | Low coal cost | High coal cost | Low cost renewable | Low resource | High resource | Low coal cost | High coal cost | Low cost renewable | Low resource | High resource
Net Generation by Fuel Type
Electric Power Sector 1/
Power Only 2/
Coal | 1796.672 | 1687.938 | 1503.136 | 1503.1298 | 1501.8457 | 1526.4443 | 1478.0463 | 1551.0822 | 1564.8347 | 1567.2156 | 1572.7063 | 1506.8115 | 1566.5991 | 1544.814 | 1559.9387 | 1614.1648 | 1420.1016 | 1576.0339 | 1525.8047 | 1543.6252 | 1638.3156 | 1357.6178 | 1508.5842 | 1416.9526 | 1453.4337 | 1570.6559 | 1221.9766 | 1567.7894 | 1447.4583 | 1500.4108 | 1633.5942 | 1249.3438 | 1617.1581 | 1458.2474 | 1531.0449 | 1686.9281 | 1274.546 | 1663.6609 | 1471.8403 | 1565.875 | 1726.5734 | 1296.8905 | 1691.8881 | 1471.3391 | 1582.6057 | 1747.5282 | 1310.453 | 1704.3689 | 1460.7672 | 1590.7592 | 1763.3837 | 1297.8362 | 1728.1346 | 1477.301 | 1618.9448 | 1780.7059 | 1294.9518 | 1752.038 | 1475.4501 | 1639.9834 | 1791.1432 | 1299.1667 | 1767.1255 | 1467.1243 | 1643.5253 | 1800.7662 | 1312.6807 | 1780.6305 | 1454.6335 | 1654.4431 | 1811.8816 | 1327.0712 | 1791.4124 | 1449.2843 | 1665.7535 | 1815.4701 | 1329.1639 | 1799.0948 | 1445.0767 | 1665.5294 | 1820.7754 | 1325.906 | 1810.5636 | 1431.4188 | 1674.0007 | 1822.8641 | 1311.5223 | 1823.673 | 1405.9143 | 1676.9436 | 1826.2827 | 1311.9275 | 1837.3607 | 1386.7377 | 1681.7339 | 1828.7258 | 1327.2434 | 1844.2987 | 1360.3732 | 1680.6477 | 1834.3765 | 1334.3805 | 1856.3372 | 1331.1818 | 1680.2086 | 1836.8312 | 1333.4976 | 1870.7747 | 1328.4049 | 1690.0168 | 1841.6371 | 1337.8542 | 1884.4991 | 1325.491 | 1701.952 | 1847.7657 | 1349.9054 | 1896.2747 | 1328.7366 | 1709.1316 | 1851.2397 | 1368.1467 | 1905.6993 | 1346.6383 | 1720.6543 | 1854.0952 | 1383.2426 | 1917.2069 | 1357.3369 | 1724.1548 | 1855.2048 | 1388.2427 | 1924.5479 | 1359.6548 | 1726.9185 | 1856.2623 | 1389.5256 | 1932.3265 | 1367.2708 | 1727.4999 | 1859.0029 | 1392.8862 | 1945.7952 | 1371.9978 | 1730.3206 | 1859.1642 | 1400.3086 | 0.5% | -0.7% | 0.1% | 0.3% | -0.6%
Petroleum | 32.367 | 24.08 | 17.3026 | 17.3013 | 17.2946 | 17.3935 | 17.1986 | 17.1773 | 17.1739 | 17.1897 | 17.1813 | 16.9764 | 17.2788 | 17.1717 | 17.2347 | 17.402 | 16.7643 | 17.4096 | 17.2057 | 17.266 | 17.598 | 16.6187 | 16.6993 | 16.333 | 16.4713 | 16.7909 | 15.8537 | 14.6392 | 14.2015 | 14.3841 | 14.6882 | 13.6935 | 14.8838 | 14.3718 | 14.6025 | 14.9416 | 13.9084 | 14.7944 | 14.1966 | 14.5035 | 14.788 | 13.7903 | 14.929 | 14.3269 | 14.6558 | 14.8719 | 13.9348 | 15.013 | 14.3743 | 14.7513 | 14.9338 | 13.9718 | 15.1234 | 14.502 | 14.8748 | 15.0052 | 14.0682 | 15.2115 | 14.5544 | 14.9665 | 15.0505 | 14.1795 | 15.3008 | 14.6028 | 15.0381 | 15.1133 | 14.3244 | 15.1903 | 14.4838 | 14.9623 | 14.995 | 14.2766 | 15.1909 | 14.3933 | 14.9355 | 14.931 | 14.2291 | 15.1566 | 14.3998 | 14.9655 | 14.9655 | 14.2478 | 15.1569 | 14.3482 | 14.949 | 14.9451 | 14.1965 | 15.2089 | 14.3583 | 14.9953 | 14.9941 | 14.2529 | 15.2711 | 14.3772 | 15.0526 | 15.0507 | 14.3656 | 15.2403 | 14.2744 | 15.0095 | 15.0136 | 14.3586 | 15.3014 | 14.256 | 15.0565 | 15.0653 | 14.4053 | 15.3812 | 14.2989 | 15.113 | 15.1284 | 14.4738 | 15.4826 | 14.3851 | 15.1803 | 15.2072 | 14.6036 | 15.5899 | 14.4885 | 15.2462 | 15.2727 | 14.7239 | 15.6768 | 14.6226 | 15.3225 | 15.3535 | 14.8339 | 15.7809 | 14.7334 | 15.4027 | 15.4427 | 14.936 | 15.8825 | 14.8121 | 15.4782 | 15.5905 | 15.0053 | 15.9908 | 14.8971 | 15.5588 | 15.6809 | 15.0647 | 16.1115 | 14.966 | 15.6471 | 15.7566 | 15.1548 | -1.4% | -1.6% | -1.5% | -1.5% | -1.6%
Natural Gas 3/ | 778.798 | 809.166 | 1012.6525 | 1012.6777 | 1012.3226 | 989.9092 | 1037.9795 | 899.764 | 887.8109 | 884.1209 | 876.3684 | 949.2211 | 888.3703 | 909.317 | 882.352 | 831.2306 | 1051.5281 | 894.3146 | 932.5347 | 894.0059 | 811.6946 | 1135.4861 | 969.2324 | 1032.916 | 981.6887 | 873.5448 | 1281.8502 | 940.3787 | 1014.2748 | 953.6714 | 826.4854 | 1282.9022 | 914.5975 | 1012.703 | 939.6538 | 788.9064 | 1296.5144 | 909.3066 | 1020.4578 | 933.5995 | 777.3305 | 1312.396 | 900.5992 | 1025.2091 | 933.4 | 766.6439 | 1310.699 | 900.6039 | 1041.1715 | 938.9595 | 760.0455 | 1321.8564 | 905.9723 | 1044.4347 | 939.4472 | 767.1699 | 1354.5028 | 913.8344 | 1061.756 | 941.2405 | 777.7472 | 1388.3734 | 929.6811 | 1084.4108 | 960.9206 | 789.9542 | 1403.3461 | 941.017 | 1113.5707 | 974.5903 | 803.9839 | 1410.5377 | 958.4667 | 1144.3248 | 991.0013 | 822.1369 | 1434.7869 | 987.2495 | 1172.0697 | 1018.7813 | 838.5775 | 1468.7766 | 1005.1992 | 1198.3755 | 1028.7467 | 845.2396 | 1507.4545 | 1021.0403 | 1228.3849 | 1041.1407 | 851.0922 | 1533.3043 | 1040.828 | 1264.3065 | 1055.2255 | 859.8052 | 1549.0521 | 1059.3981 | 1302.436 | 1073.1742 | 865.9521 | 1569.9669 | 1079.696 | 1349.6619 | 1088.4708 | 865.015 | 1599.7579 | 1098.8702 | 1377.818 | 1096.084 | 856.8717 | 1629.8192 | 1116.6268 | 1401.8232 | 1101.7388 | 839.137 | 1654.0179 | 1131.546 | 1408.968 | 1111.1525 | 821.5037 | 1672.1863 | 1152.5712 | 1412.963 | 1118.1354 | 805.6606 | 1698.4114 | 1159.2365 | 1420.2518 | 1123.2734 | 793.7793 | 1734.2349 | 1167.8135 | 1436.6909 | 1121.7621 | 769.835 | 1772.7596 | 1176.4794 | 1440.6304 | 1124.0134 | 751.1752 | 1806.6233 | 1167.5862 | 1438.3795 | 1114.577 | 724.9088 | 1842.248 | 1.3% | 2% | 1.1% | -0.4% | 2.9%
Nuclear Power | 806.969 | 790.225 | 769.9969 | 769.9969 | 769.9969 | 769.9969 | 769.9969 | 775.1815 | 775.1816 | 775.1816 | 775.1816 | 775.1816 | 788.7092 | 788.7092 | 788.7092 | 788.7092 | 788.7092 | 819.9668 | 819.9668 | 819.9668 | 819.9668 | 819.9668 | 839.9255 | 839.9255 | 839.9255 | 839.9255 | 839.9255 | 859.2838 | 859.2838 | 859.2838 | 859.2838 | 859.2838 | 875.8582 | 875.8582 | 875.8582 | 875.8582 | 867.5973 | 885.0889 | 885.0889 | 885.0889 | 885.0889 | 876.828 | 884.8016 | 884.8017 | 884.8016 | 884.8017 | 876.5407 | 888.7397 | 888.7397 | 888.7397 | 888.7397 | 880.4788 | 894.6466 | 894.6466 | 894.6466 | 894.6466 | 886.3857 | 900.5535 | 900.5535 | 900.5535 | 900.5535 | 892.2926 | 906.46 | 906.46 | 906.46 | 906.46 | 898.199 | 912.3678 | 912.3678 | 912.3678 | 912.3678 | 904.1069 | 912.3673 | 912.3673 | 912.3673 | 913.1611 | 904.1064 | 912.3668 | 912.3668 | 912.3668 | 913.3727 | 904.106 | 912.3668 | 912.3668 | 912.3668 | 914.5195 | 904.106 | 912.3668 | 912.3668 | 912.3668 | 917.5242 | 904.106 | 908.4292 | 908.4292 | 908.4292 | 919.4584 | 900.1683 | 901.413 | 900.5536 | 900.5536 | 917.8508 | 892.2926 | 894.6967 | 892.6783 | 892.6783 | 924.1017 | 884.4174 | 888.1867 | 884.8017 | 884.8017 | 934.067 | 876.5408 | 881.3586 | 878.038 | 876.9255 | 946.7292 | 868.6646 | 874.4362 | 871.8176 | 870.3101 | 962.4976 | 860.7879 | 867.6711 | 865.6127 | 863.975 | 981.84 | 852.9108 | 868.7911 | 867.339 | 865.1268 | 1001.1172 | 852.9107 | 870.3235 | 869.7748 | 865.2726 | 1030.4789 | 852.9107 | 874.5064 | 877.0484 | 866.4789 | 1045.8464 | 852.9108 | 883.9308 | 885.3218 | 871.7827 | 1060.8707 | 852.9107 | 0.4% | 0.4% | 0.3% | 1% | 0.3%
Pumped Storage/Other 4/ | 1.765 | 1.353 | 2.4761 | 2.4761 | 2.4761 | 2.4761 | 2.4761 | 2.4679 | 2.4683 | 2.4679 | 2.4682 | 2.4674 | 2.4742 | 2.4746 | 2.4742 | 2.4731 | 2.4738 | 2.475 | 2.4777 | 2.475 | 2.4746 | 2.4774 | 2.4768 | 2.4791 | 2.4761 | 2.4755 | 2.4849 | 2.4768 | 2.4791 | 2.4766 | 2.4759 | 2.4877 | 2.4768 | 2.4794 | 2.4766 | 2.4759 | 2.4901 | 2.4768 | 2.4795 | 2.4772 | 2.4759 | 2.4916 | 2.4775 | 2.4818 | 2.4773 | 2.4765 | 2.493 | 2.4778 | 2.4836 | 2.4776 | 2.4775 | 2.4953 | 2.479 | 2.4875 | 2.4785 | 2.4799 | 2.4975 | 2.4812 | 2.4875 | 2.4826 | 2.4862 | 2.5025 | 2.4827 | 2.4909 | 2.483 | 2.4863 | 2.5039 | 2.4853 | 2.497 | 2.4864 | 2.4935 | 2.5106 | 2.4862 | 2.4991 | 2.4885 | 2.4984 | 2.5114 | 2.4929 | 2.5064 | 2.4948 | 2.5084 | 2.5189 | 2.5001 | 2.5155 | 2.5024 | 2.5159 | 2.5227 | 2.5093 | 2.5237 | 2.5115 | 2.5237 | 2.5294 | 2.5206 | 2.5297 | 2.5224 | 2.5315 | 2.5317 | 2.5337 | 2.5356 | 2.532 | 2.5387 | 2.5383 | 2.5398 | 2.5414 | 2.5382 | 2.5441 | 2.5405 | 2.5466 | 2.5523 | 2.5453 | 2.5484 | 2.5453 | 2.5537 | 2.5547 | 2.5502 | 2.5527 | 2.552 | 2.5574 | 2.5573 | 2.5555 | 2.5561 | 2.5576 | 2.5601 | 2.5598 | 2.5597 | 2.5593 | 2.5613 | 2.5642 | 2.5628 | 2.5629 | 2.5643 | 2.5673 | 2.567 | 2.565 | 2.5656 | 2.5663 | 2.5704 | 2.5696 | 2.5666 | 2.5673 | 2.5678 | 2.5739 | 2.5726 | 2.5693 | 2.5704 | 2.5704 | 2.5775 | 2.2% | 2.2% | 2.2% | 2.2% | 2.2%
Renewable Sources 5/ | 392.364 | 484.079 | 455.9938 | 455.9916 | 457.4717 | 456.0376 | 455.9486 | 476.2447 | 476.3665 | 479.1049 | 476.7471 | 475.7844 | 491.1009 | 491.0406 | 506.3915 | 492.4133 | 487.7707 | 500.591 | 504.9443 | 532.7789 | 502.9407 | 495.3901 | 511.2989 | 522.2081 | 550.7314 | 519.0464 | 503.6106 | 516.2184 | 533.3998 | 561.118 | 526.2083 | 510.9528 | 523.2675 | 545.1489 | 571.7338 | 533.5769 | 518.1777 | 529.96 | 560.8182 | 587.5547 | 542.7622 | 526.7561 | 540.7439 | 582.0839 | 601.7139 | 555.2757 | 542.5344 | 552.0356 | 593.9724 | 610.8375 | 562.3895 | 559.0797 | 558.3829 | 599.9751 | 614.2047 | 566.1951 | 568.3455 | 559.8417 | 606.4922 | 618.1008 | 571.1754 | 574.8806 | 562.0525 | 616.1944 | 622.5059 | 575.6112 | 581.9456 | 567.295 | 624.0182 | 625.1074 | 579.9801 | 589.6805 | 570.6481 | 623.8204 | 627.2738 | 586.1283 | 591.6517 | 572.3579 | 626.8998 | 632.3943 | 594.9606 | 591.6555 | 575.344 | 635.375 | 641.0508 | 610.5588 | 593.1744 | 580.3102 | 652.2184 | 655.2156 | 624.8386 | 595.784 | 585.0721 | 661.9624 | 672.4914 | 641.8234 | 599.5145 | 592.8611 | 677.796 | 690.0316 | 659.1077 | 600.9188 | 598.7659 | 689.517 | 710.8752 | 676.9811 | 602.8423 | 604.9398 | 696.4663 | 729.734 | 696.9098 | 604.1391 | 614.6675 | 710.1787 | 751.373 | 721.5068 | 607.3292 | 628.0114 | 727.8002 | 774.7133 | 747.7559 | 609.1044 | 638.7789 | 741.3591 | 798.188 | 776.6998 | 611.5607 | 653.7208 | 756.5815 | 824.1075 | 806.7184 | 614.358 | 674.6597 | 772.3109 | 855.9214 | 841.1528 | 618.3063 | 697.4993 | 789.7089 | 894.2623 | 877.5613 | 622.3494 | 726.0588 | 810.8367 | 935.7695 | 919.6008 | 626.8514 | 1.4% | 1.8% | 2.3% | 2.2% | 0.9%
Distributed Generation (Natural Gas) | 0 | 0 | 0 | 0 | 0 | 0 | 0 | 0 | 0 | 0 | 0 | 0 | 0 | 0 | 0 | 0 | 0 | 0.31928 | 0.18074 | 0.11954 | 0.11031 | 1.9086 | 0.66343 | 0.36444 | 0.2721 | 0.12654 | 3.4787 | 1.0576 | 0.56462 | 0.69827 | 0.13381 | 5.2838 | 1.4932 | 0.76832 | 0.91536 | 0.14119 | 6.8588 | 1.965 | 0.98684 | 1.1479 | 0.14891 | 10.1292 | 2.5884 | 1.2056 | 1.5002 | 0.15529 | 14.3685 | 3.2142 | 1.6895 | 1.8482 | 0.16053 | 18.9238 | 3.8184 | 2.1664 | 2.2272 | 0.16431 | 25.6092 | 4.6485 | 2.6873 | 2.7757 | 0.1672 | 32.2963 | 5.4465 | 3.2453 | 3.4854 | 0.17573 | 37.7021 | 6.2783 | 3.8224 | 4.1485 | 0.1825 | 42.4536 | 7.4375 | 4.4006 | 4.8873 | 0.19058 | 47.0925 | 8.3128 | 4.9711 | 6.0016 | 0.19735 | 52.1731 | 8.9317 | 5.5196 | 6.6738 | 0.203 | 57.1232 | 9.5851 | 6.0565 | 7.3915 | 0.20972 | 62.3305 | 10.1023 | 6.5537 | 7.824 | 0.21676 | 67.5901 | 10.4931 | 7.1169 | 8.1644 | 0.23173 | 72.3795 | 10.9662 | 7.7716 | 8.4815 | 0.25791 | 77.753 | 11.4909 | 8.4186 | 8.707 | 0.28217 | 82.8267 | 11.9366 | 8.9453 | 8.9295 | 0.31176 | 88.0309 | 12.4536 | 9.399 | 9.0873 | 0.34926 | 92.823 | 12.6475 | 9.8759 | 9.1309 | 0.3931 | 98.02 | 12.8396 | 10.435 | 9.1741 | 0.44517 | 103.6804 | 13.0284 | 10.8178 | 9.2312 | 0.49607 | 109.7802 | 13.1175 | 11.0382 | 9.3137 | 0.55561 | 116.096 | 13.2191 | 11.4025 | 9.397 | 0.61169 | 122.1261 | - - | - - | - - | - - | - -
Total | 3808.9348 | 3796.8413 | 3761.5579 | 3761.5732 | 3761.4077 | 3762.2578 | 3761.646 | 3721.9177 | 3723.8359 | 3725.2803 | 3720.6531 | 3726.4426 | 3754.5325 | 3753.5271 | 3757.1003 | 3746.3931 | 3767.3477 | 3811.1104 | 3803.1145 | 3810.2378 | 3793.1006 | 3829.4656 | 3848.8806 | 3831.179 | 3844.999 | 3822.5657 | 3869.1802 | 3901.8442 | 3871.6619 | 3892.043 | 3862.8696 | 3923.9473 | 3949.7351 | 3909.5771 | 3936.2849 | 3902.8281 | 3980.0925 | 4007.2527 | 3955.8682 | 3990.2468 | 3949.1677 | 4039.2817 | 4038.0276 | 3981.4482 | 4021.1543 | 3971.7532 | 4071.0234 | 4066.4531 | 4003.1982 | 4048.373 | 3992.1304 | 4094.6421 | 4108.5571 | 4035.5134 | 4086.824 | 4026.3667 | 4146.3613 | 4148.6084 | 4063.981 | 4120.103 | 4058.323 | 4203.6914 | 4188.5488 | 4094.5283 | 4154.418 | 4090.5669 | 4250.7017 | 4225.2642 | 4125.3931 | 4188.1055 | 4125.8848 | 4290.6372 | 4258.0093 | 4151.0894 | 4218.707 | 4154.5161 | 4323.542 | 4297.0317 | 4178.2905 | 4252.5337 | 4185.3569 | 4359.3843 | 4330.0625 | 4199.9189 | 4280.29 | 4210.8462 | 4390.0996 | 4364.6934 | 4221.8232 | 4310.5649 | 4237.4653 | 4424.2349 | 4399.584 | 4244.8965 | 4343.2793 | 4267.6118 | 4460.4663 | 4426.2383 | 4265.0854 | 4370.1133 | 4295.0713 | 4486.835 | 4458.3032 | 4287.6074 | 4398.3091 | 4320.7964 | 4515.2139 | 4492.1899 | 4312.7603 | 4427.002 | 4347.4443 | 4548.1987 | 4527.125 | 4341.416 | 4458.6494 | 4373.21 | 4585.1035 | 4560.8691 | 4363.7671 | 4492.1963 | 4401.1748 | 4620.3301 | 4595.605 | 4393.6313 | 4527.9658 | 4436.6016 | 4661.5405 | 4630.1396 | 4429.2407 | 4563.8022 | 4475.272 | 4710.9297 | 4668.8223 | 4466.6265 | 4597.1499 | 4516.3818 | 4760.8579 | 4712.4897 | 4503.1602 | 4639.6938 | 4552.3901 | 4808.5044 | 4755.2739 | 4535.4736 | 4680.064 | 4583.4829 | 4862.1772 | 0.8% | 0.6% | 0.7% | 0.7% | 0.9%
Combined Heat and Power 6/
Coal | 31.0648 | 26.8479 | 27.9187 | 27.9187 | 27.9187 | 27.9187 | 27.9187 | 28.6689 | 28.6689 | 28.6689 | 28.6689 | 28.6599 | 29.6907 | 29.6401 | 29.6826 | 29.7882 | 29.551 | 30.1476 | 29.6637 | 29.9108 | 30.0434 | 30.0318 | 28.2684 | 27.7351 | 27.9019 | 28.2404 | 27.7391 | 27.7705 | 27.4683 | 27.1034 | 27.814 | 27.8116 | 27.1989 | 26.9386 | 26.9275 | 27.3153 | 27.5139 | 27.0761 | 26.5288 | 26.1794 | 27.6385 | 27.3764 | 27.6847 | 25.932 | 25.8982 | 27.5021 | 27.0788 | 27.7065 | 25.6403 | 25.9086 | 28.0477 | 26.9595 | 28.0369 | 25.5254 | 26.2819 | 28.192 | 26.4019 | 28.1947 | 25.4629 | 26.3069 | 28.2479 | 26.3838 | 28.2019 | 24.9988 | 26.5249 | 28.5226 | 25.6977 | 28.8158 | 25.5889 | 26.4543 | 28.2793 | 25.8766 | 28.9349 | 25.69 | 26.5027 | 28.2848 | 25.8599 | 28.8237 | 25.404 | 26.6138 | 28.5389 | 25.9295 | 28.8782 | 25.3464 | 26.7484 | 28.5303 | 25.8293 | 29.1233 | 24.4345 | 26.7453 | 28.6542 | 25.8549 | 29.1805 | 24.2866 | 26.8311 | 28.7273 | 25.9418 | 29.1804 | 24.2157 | 26.8908 | 28.8059 | 25.8392 | 29.1995 | 23.8958 | 26.9067 | 28.6917 | 25.8383 | 29.2903 | 23.9378 | 26.9048 | 28.7719 | 25.8549 | 29.3478 | 23.81 | 26.9909 | 28.6707 | 25.9145 | 29.3515 | 24.1989 | 27.1825 | 28.7186 | 25.9265 | 29.5275 | 24.142 | 27.6442 | 28.8523 | 25.8129 | 29.6905 | 24.0588 | 27.8561 | 28.9407 | 25.8913 | 29.7166 | 24.1863 | 27.8555 | 28.9959 | 25.6901 | 29.7031 | 24.4194 | 27.8506 | 28.8737 | 25.5119 | 29.7577 | 24.4217 | 27.8566 | 28.8666 | 25.4739 | 0.4% | -0.3% | 0.1% | 0.3% | -0.2%
Petroleum | 2.3119 | 2.1425 | 0.66278 | 0.66278 | 0.66282 | 0.66268 | 0.6636 | 0.66517 | 0.66503 | 0.66503 | 0.66503 | 0.66513 | 0.67 | 0.6699 | 0.6699 | 0.66986 | 0.67173 | 0.67199 | 0.67133 | 0.67134 | 0.67188 | 0.6755 | 0.64174 | 0.64038 | 0.6404 | 0.64124 | 0.64129 | 0.63936 | 0.63996 | 0.63713 | 0.6395 | 0.64155 | 0.63752 | 0.63803 | 0.63635 | 0.63887 | 0.64077 | 0.63772 | 0.63955 | 0.63579 | 0.64097 | 0.64157 | 0.64019 | 0.63885 | 0.63561 | 0.64201 | 0.64031 | 0.64056 | 0.63877 | 0.63613 | 0.6443 | 0.64119 | 0.64202 | 0.63771 | 0.63724 | 0.64433 | 0.63835 | 0.6426 | 0.6377 | 0.63731 | 0.64439 | 0.63759 | 0.64266 | 0.6385 | 0.6382 | 0.64579 | 0.63753 | 0.64526 | 0.64039 | 0.63809 | 0.6455 | 0.63851 | 0.64534 | 0.64037 | 0.63838 | 0.64531 | 0.63841 | 0.64506 | 0.63846 | 0.63836 | 0.64526 | 0.63835 | 0.64503 | 0.63918 | 0.63828 | 0.6453 | 0.63703 | 0.64592 | 0.63652 | 0.6381 | 0.64545 | 0.63601 | 0.64588 | 0.63765 | 0.63836 | 0.64555 | 0.63583 | 0.64586 | 0.63733 | 0.63893 | 0.64552 | 0.6353 | 0.64579 | 0.63828 | 0.6389 | 0.64742 | 0.63525 | 0.64611 | 0.63822 | 0.63886 | 0.64743 | 0.63517 | 0.64622 | 0.63767 | 0.63908 | 0.64744 | 0.63551 | 0.64616 | 0.63977 | 0.6398 | 0.64769 | 0.63545 | 0.64689 | 0.63926 | 0.64171 | 0.64769 | 0.63545 | 0.64687 | 0.63927 | 0.64267 | 0.6479 | 0.6354 | 0.64686 | 0.63967 | 0.64267 | 0.64812 | 0.63528 | 0.64688 | 0.63964 | 0.64262 | 0.64812 | 0.63522 | 0.64692 | 0.63962 | 0.6426 | 0.64813 | 0.63522 | -4% | -4.1% | -4.1% | -4% | -4.1%
Natural Gas | 122.5917 | 120.8162 | 130.224 | 130.2056 | 130.3684 | 129.6873 | 132.3284 | 129.3661 | 128.8477 | 128.8478 | 128.8477 | 130.4627 | 128.8576 | 128.8709 | 128.6538 | 127.8245 | 132.175 | 129.2769 | 129.1774 | 128.8454 | 127.7115 | 135.9961 | 132.4532 | 131.595 | 129.8701 | 128.7953 | 143.0063 | 130.268 | 131.6309 | 129.8416 | 128.4273 | 144.7345 | 129.6205 | 131.0624 | 129.106 | 127.5291 | 143.831 | 128.9162 | 130.8296 | 129.1284 | 127.391 | 147.3186 | 128.7274 | 130.6217 | 128.6724 | 126.9536 | 148.2012 | 130.0361 | 130.8549 | 129.2637 | 127.3911 | 150.5708 | 129.5509 | 131.3261 | 129.4308 | 128.0158 | 145.4475 | 130.0888 | 132.0764 | 130.3713 | 128.2669 | 140.426 | 129.9923 | 130.7733 | 129.8911 | 128.5208 | 138.338 | 130.4043 | 131.4149 | 130.2787 | 128.5211 | 137.8359 | 130.432 | 130.4887 | 129.4385 | 127.8287 | 138.5879 | 130.0935 | 130.4889 | 130.0316 | 127.829 | 138.3949 | 129.6505 | 130.489 | 129.7797 | 127.9999 | 136.8642 | 129.2646 | 130.2368 | 129.5628 | 128.0004 | 135.4243 | 129.2648 | 129.5525 | 128.7206 | 128.0002 | 135.2205 | 129.048 | 129.0773 | 128.5734 | 128.0294 | 134.9851 | 128.5722 | 129.0752 | 128.5599 | 128.0351 | 134.8558 | 128.5723 | 128.962 | 128.5601 | 128.0354 | 134.6525 | 128.5721 | 128.5378 | 128.62 | 127.8251 | 133.2981 | 128.5723 | 128.385 | 128.6202 | 125.0847 | 133.0353 | 128.5723 | 127.3624 | 126.8525 | 124.8729 | 132.506 | 127.5498 | 126.2322 | 125.7069 | 124.33 | 131.4502 | 126.4216 | 126.2341 | 125.4737 | 123.1994 | 130.4977 | 126.4214 | 125.456 | 124.6955 | 123.1993 | 130.3594 | 126.1098 | 124.6941 | 123.8721 | 123.1656 | 128.3804 | 0.1% | 0.1% | 0.1% | 0.1% | 0.2%
Renewable Sources | 4.5706 | 4.4879 | 3.5757 | 3.5757 | 3.5805 | 3.5759 | 3.5757 | 3.6261 | 3.6256 | 3.632 | 3.6264 | 3.6244 | 3.964 | 4.0053 | 3.9682 | 3.8668 | 3.9576 | 3.9883 | 4.3172 | 4.075 | 4.0929 | 3.9474 | 3.9062 | 4.2521 | 4.0937 | 3.9509 | 4.0443 | 3.8302 | 4.3018 | 4.0718 | 3.9643 | 3.9726 | 3.9611 | 4.486 | 4.0595 | 4.3261 | 4.061 | 4.135 | 5.1128 | 4.6604 | 4.5348 | 4.2011 | 4.1579 | 5.4673 | 4.7592 | 4.9246 | 4.2237 | 4.2207 | 5.7448 | 4.8759 | 4.9511 | 4.3572 | 4.2542 | 5.656 | 4.7332 | 4.814 | 4.6885 | 4.2262 | 5.7185 | 4.7082 | 4.7752 | 4.7052 | 4.2266 | 6.3833 | 4.7284 | 4.6908 | 5.395 | 4.2584 | 6.276 | 4.8495 | 4.9369 | 5.4564 | 4.1574 | 6.1749 | 4.8747 | 4.9402 | 5.4864 | 4.1972 | 6.0142 | 4.7635 | 4.6892 | 5.4016 | 4.1619 | 6.2677 | 4.6289 | 4.6978 | 5.2632 | 4.1375 | 6.5339 | 4.6377 | 4.6261 | 5.2329 | 4.1403 | 6.9819 | 4.6414 | 4.5942 | 5.2534 | 4.1403 | 6.9906 | 4.7425 | 4.5155 | 5.2499 | 4.1212 | 7.0722 | 4.7266 | 4.6297 | 5.2507 | 4.1265 | 7.0302 | 4.7322 | 4.5495 | 5.233 | 4.1055 | 7.0536 | 4.7134 | 4.6552 | 5.2908 | 4.1021 | 7.204 | 4.7138 | 4.6689 | 5.2788 | 4.1167 | 7.1713 | 4.738 | 4.5379 | 5.3924 | 3.9564 | 7.2555 | 4.7672 | 4.5141 | 5.3152 | 3.9303 | 7.2338 | 4.7706 | 4.5136 | 5.5165 | 3.948 | 7.001 | 4.7755 | 4.6358 | 5.6934 | 3.9137 | 6.9988 | 4.7695 | 4.6432 | 5.7326 | -0.5% | 1.5% | 0.2% | 0.1% | 0.8%
Total | 163.4398 | 157.4011 | 162.3812 | 162.3628 | 162.5305 | 161.8446 | 164.4864 | 162.3263 | 161.8073 | 161.8137 | 161.8081 | 163.4121 | 163.1822 | 163.1862 | 162.9745 | 162.1494 | 166.3553 | 164.0848 | 163.8296 | 163.5026 | 162.5197 | 170.6508 | 165.2696 | 164.2225 | 162.5062 | 161.6279 | 175.431 | 162.508 | 164.0409 | 161.6539 | 160.8451 | 177.1603 | 161.418 | 163.125 | 160.7292 | 159.8093 | 176.0466 | 160.7651 | 163.1107 | 160.604 | 160.2052 | 179.5376 | 161.2102 | 162.6599 | 159.9654 | 160.0223 | 180.144 | 162.6039 | 162.8787 | 160.6843 | 161.0341 | 182.5287 | 162.4841 | 163.1453 | 161.0831 | 161.6661 | 177.1763 | 163.1523 | 163.8956 | 162.0237 | 161.9343 | 172.1526 | 163.0634 | 162.7938 | 161.7826 | 162.3799 | 170.0683 | 164.1237 | 163.9202 | 162.2206 | 162.3828 | 169.8074 | 164.1697 | 162.9939 | 161.4542 | 161.699 | 170.5726 | 163.7595 | 162.5456 | 162.0472 | 161.7023 | 170.3643 | 163.3356 | 162.7422 | 161.7952 | 161.8733 | 168.5937 | 163.1713 | 161.8418 | 161.5839 | 161.9262 | 167.1482 | 163.2314 | 161.4586 | 160.8314 | 161.9672 | 167.0515 | 163.0146 | 160.9209 | 160.8456 | 161.9964 | 166.7095 | 162.5387 | 160.6815 | 160.8321 | 162.004 | 166.5801 | 162.6352 | 160.5682 | 160.8359 | 162.0043 | 166.3755 | 162.6717 | 160.0391 | 160.9634 | 161.7984 | 165.1389 | 162.672 | 160.4276 | 161.1563 | 159.1198 | 164.876 | 162.8634 | 159.3149 | 159.8764 | 158.9108 | 164.3468 | 161.8436 | 158.1857 | 158.9729 | 158.4327 | 163.2921 | 160.7154 | 158.2938 | 158.7425 | 157.357 | 162.3396 | 160.7193 | 157.516 | 157.9642 | 157.3569 | 162.2 | 160.4281 | 156.7542 | 157.1407 | 157.3235 | 160.2221 | 0.1% | 0% | 0% | 0% | 0.1%
Total Electric Power Sector Generation | 3972.3745 | 3954.2424 | 3923.939 | 3923.936 | 3923.9382 | 3924.1023 | 3926.1323 | 3884.2441 | 3885.6433 | 3887.094 | 3882.4612 | 3889.8547 | 3917.7146 | 3916.7134 | 3920.075 | 3908.5425 | 3933.7029 | 3975.1951 | 3966.9441 | 3973.7402 | 3955.6204 | 4000.1165 | 4014.1501 | 3995.4016 | 4007.5051 | 3984.1936 | 4044.6111 | 4064.3523 | 4035.7026 | 4053.6968 | 4023.7148 | 4101.1074 | 4111.1533 | 4072.7021 | 4097.0142 | 4062.6375 | 4156.1392 | 4168.0176 | 4118.979 | 4150.8506 | 4109.373 | 4218.8193 | 4199.2378 | 4144.1084 | 4181.1196 | 4131.7754 | 4251.1675 | 4229.0571 | 4166.0771 | 4209.0571 | 4153.1646 | 4277.1709 | 4271.041 | 4198.6587 | 4247.9072 | 4188.0327 | 4323.5376 | 4311.7607 | 4227.8765 | 4282.127 | 4220.2573 | 4375.8438 | 4351.6123 | 4257.3223 | 4316.2007 | 4252.9468 | 4420.77 | 4389.3877 | 4289.313 | 4350.3262 | 4288.2676 | 4460.4448 | 4422.1792 | 4314.083 | 4380.1611 | 4316.2148 | 4494.1147 | 4460.7915 | 4340.8359 | 4414.5811 | 4347.0591 | 4529.7485 | 4493.3979 | 4362.6611 | 4442.0854 | 4372.7197 | 4558.6934 | 4527.8647 | 4383.665 | 4472.1489 | 4399.3916 | 4591.3833 | 4562.8154 | 4406.355 | 4504.1108 | 4429.5791 | 4627.5181 | 4589.2529 | 4426.0063 | 4530.959 | 4457.0679 | 4653.5444 | 4620.8418 | 4448.2891 | 4559.1411 | 4482.8003 | 4681.7939 | 4654.8252 | 4473.3286 | 4587.8379 | 4509.4487 | 4714.5742 | 4689.7969 | 4501.4551 | 4619.6128 | 4535.0083 | 4750.2422 | 4723.541 | 4524.1948 | 4653.3525 | 4560.2944 | 4785.2061 | 4758.4683 | 4552.9463 | 4687.8423 | 4595.5122 | 4825.8872 | 4791.9834 | 4587.4263 | 4722.7749 | 4633.7046 | 4874.2217 | 4829.5376 | 4624.9204 | 4755.8926 | 4673.7388 | 4923.1973 | 4873.209 | 4660.6763 | 4797.6582 | 4709.7471 | 4970.7046 | 4915.7021 | 4692.228 | 4837.2046 | 4740.8066 | 5022.3994 | 0.8% | 0.6% | 0.7% | 0.6% | 0.8%
Less Direct Use | 16.7548 | 12.465 | 13.1991 | 13.1991 | 13.1991 | 13.1991 | 13.1991 | 13.1581 | 13.1581 | 13.1581 | 13.1581 | 13.1581 | 13.4406 | 13.4406 | 13.4406 | 13.4406 | 13.4406 | 13.5296 | 13.5296 | 13.5296 | 13.5296 | 13.5296 | 13.2745 | 13.267 | 13.267 | 13.2736 | 13.3211 | 12.645 | 13.2614 | 12.6334 | 12.6396 | 13.3211 | 12.6369 | 13.2587 | 12.6306 | 12.6363 | 13.3211 | 12.6369 | 13.2587 | 12.6306 | 12.6363 | 13.3211 | 12.6369 | 13.2587 | 12.6306 | 12.6363 | 13.3211 | 12.6369 | 13.2587 | 12.6306 | 12.6363 | 13.3211 | 12.6369 | 13.1827 | 12.5546 | 12.6363 | 13.3174 | 12.6369 | 13.1827 | 12.5546 | 12.5134 | 13.3174 | 12.6369 | 13.1827 | 12.5546 | 12.5134 | 13.3174 | 12.5609 | 13.1827 | 12.5546 | 12.5134 | 13.3174 | 12.5609 | 13.1827 | 12.5081 | 12.5134 | 13.3174 | 12.5609 | 13.1827 | 12.5081 | 12.5134 | 13.3174 | 12.5609 | 13.1827 | 12.5081 | 12.5134 | 13.2659 | 12.5609 | 13.1827 | 12.5081 | 12.5134 | 13.2659 | 12.5609 | 13.1827 | 12.5081 | 12.5134 | 13.2659 | 12.5609 | 13.1827 | 12.5081 | 12.5134 | 13.1899 | 12.5609 | 13.1827 | 12.5081 | 12.5134 | 13.1899 | 12.5609 | 13.1362 | 12.5081 | 12.5134 | 13.1899 | 12.5609 | 13.1362 | 12.5081 | 12.5134 | 13.1899 | 12.5609 | 13.1362 | 12.5081 | 12.5134 | 13.1872 | 12.5609 | 13.1362 | 12.5081 | 12.5134 | 13.1872 | 12.5609 | 13.1362 | 12.5081 | 12.5134 | 13.1872 | 12.5609 | 13.1362 | 12.5081 | 12.5134 | 13.1872 | 12.5609 | 13.1362 | 12.5081 | 12.5134 | 13.1872 | 12.5609 | 13.1362 | 12.5081 | 12.5134 | 13.1872 | 0% | 0.2% | 0% | 0% | 0.2%
Net Available to the Grid | 3955.6196 | 3941.7773 | 3910.7397 | 3910.7368 | 3910.739 | 3910.9031 | 3912.9331 | 3871.0859 | 3872.4851 | 3873.9358 | 3869.303 | 3876.6965 | 3904.2739 | 3903.2727 | 3906.6343 | 3895.1018 | 3920.2622 | 3961.6655 | 3953.4146 | 3960.2107 | 3942.0908 | 3986.5869 | 4000.8757 | 3982.1345 | 3994.238 | 3970.9199 | 4031.29 | 4051.7073 | 4022.4412 | 4041.0635 | 4011.0752 | 4087.7864 | 4098.5166 | 4059.4434 | 4084.3835 | 4050.0012 | 4142.8179 | 4155.3809 | 4105.7202 | 4138.2197 | 4096.7368 | 4205.498 | 4186.6011 | 4130.8496 | 4168.4888 | 4119.1392 | 4237.8462 | 4216.4204 | 4152.8184 | 4196.4263 | 4140.5283 | 4263.8496 | 4258.4043 | 4185.4761 | 4235.3525 | 4175.3965 | 4310.2202 | 4299.124 | 4214.6938 | 4269.5723 | 4207.7441 | 4362.5264 | 4338.9756 | 4244.1396 | 4303.646 | 4240.4336 | 4407.4526 | 4376.8267 | 4276.1304 | 4337.7715 | 4275.7544 | 4447.1274 | 4409.6182 | 4300.9004 | 4367.6528 | 4303.7017 | 4480.7974 | 4448.2305 | 4327.6533 | 4402.0728 | 4334.5459 | 4516.4312 | 4480.8369 | 4349.4785 | 4429.5771 | 4360.2065 | 4545.4272 | 4515.3037 | 4370.4824 | 4459.6406 | 4386.8784 | 4578.1172 | 4550.2544 | 4393.1724 | 4491.6025 | 4417.0659 | 4614.252 | 4576.6919 | 4412.8237 | 4518.4507 | 4444.5547 | 4640.3545 | 4608.2808 | 4435.1064 | 4546.6328 | 4470.2871 | 4668.604 | 4642.2642 | 4460.1924 | 4575.3296 | 4496.9355 | 4701.3843 | 4677.2358 | 4488.3188 | 4607.1045 | 4522.4951 | 4737.0522 | 4710.98 | 4511.0586 | 4640.8442 | 4547.7812 | 4772.019 | 4745.9072 | 4539.8101 | 4675.334 | 4582.999 | 4812.7002 | 4779.4224 | 4574.29 | 4710.2666 | 4621.1914 | 4861.0347 | 4816.9766 | 4611.7842 | 4743.3843 | 4661.2256 | 4910.0103 | 4860.6479 | 4647.54 | 4785.1499 | 4697.2339 | 4957.5176 | 4903.1411 | 4679.0918 | 4824.6963 | 4728.2935 | 5009.2124 | 0.8% | 0.6% | 0.7% | 0.6% | 0.8%
End-Use Sector 7/
Coal | 19.5527 | 15.4896 | 15.5496 | 15.5496 | 15.5496 | 15.5496 | 15.5496 | 15.5496 | 15.5496 | 15.5496 | 15.5496 | 15.5496 | 15.5496 | 15.5496 | 15.5496 | 15.5496 | 15.5496 | 15.5496 | 15.5496 | 15.5496 | 15.5496 | 15.5496 | 15.5496 | 15.5496 | 15.5496 | 15.5496 | 15.5496 | 15.5496 | 15.5496 | 15.5496 | 15.5496 | 15.5496 | 15.5496 | 15.5496 | 15.5496 | 15.5496 | 15.5496 | 15.5496 | 15.5496 | 15.5496 | 15.5496 | 15.5496 | 20.5895 | 15.5496 | 15.5496 | 15.5496 | 15.5496 | 20.8415 | 15.5496 | 15.5496 | 17.4029 | 15.5496 | 21.1061 | 15.5496 | 15.5496 | 17.4956 | 15.5496 | 21.3839 | 15.5496 | 18.5775 | 17.5929 | 15.5496 | 21.6756 | 15.5496 | 18.7289 | 17.6951 | 15.5496 | 21.9819 | 15.5496 | 18.8879 | 17.8024 | 15.5496 | 22.3035 | 15.5496 | 19.0548 | 17.915 | 15.5496 | 22.6412 | 15.5496 | 19.2301 | 18.0333 | 15.5496 | 22.9958 | 15.5496 | 19.4141 | 18.1575 | 15.5496 | 23.3681 | 15.5496 | 19.6073 | 18.2879 | 15.5496 | 23.7591 | 15.889 | 19.8102 | 18.4248 | 15.5496 | 24.1695 | 15.906 | 20.0232 | 18.5685 | 19.794 | 24.6005 | 15.9238 | 20.2469 | 18.7195 | 20.0062 | 25.0531 | 15.9425 | 20.4818 | 18.878 | 20.2291 | 25.5283 | 15.9622 | 20.7284 | 19.0444 | 20.463 | 26.0272 | 15.9828 | 20.9873 | 19.2191 | 20.7087 | 26.5511 | 16.0045 | 21.2592 | 19.4026 | 20.9667 | 27.1012 | 16.0272 | 21.5447 | 19.5953 | 21.2375 | 27.6787 | 16.0511 | 21.8445 | 19.7976 | 21.5219 | 28.2852 | 16.0762 | 22.1592 | 20.0099 | 21.8206 | 28.922 | 16.1025 | 22.4897 | 20.233 | 22.1341 | 2.2% | 0.1% | 1.3% | 0.9% | 1.2%
Petroleum | 2.384 | 1.9755 | 2.4141 | 2.4141 | 2.4141 | 2.4141 | 2.4141 | 2.4141 | 2.4141 | 2.4141 | 2.4141 | 2.4141 | 2.0847 | 2.0847 | 2.0847 | 2.0847 | 2.0847 | 2.0847 | 2.0847 | 2.0847 | 2.0847 | 2.0847 | 2.0847 | 2.0847 | 2.0847 | 2.0847 | 2.0847 | 2.0847 | 2.0847 | 2.0847 | 2.0847 | 2.0847 | 2.0847 | 2.0847 | 2.0847 | 2.0847 | 2.0847 | 2.0847 | 2.0847 | 2.0847 | 2.0847 | 2.0847 | 2.0847 | 2.0847 | 2.0847 | 2.0847 | 2.0847 | 2.0847 | 2.0847 | 2.0847 | 2.0848 | 2.0847 | 2.0847 | 2.0847 | 2.0847 | 2.0849 | 2.0847 | 2.0847 | 2.0849 | 2.0847 | 2.0851 | 2.0847 | 2.0847 | 2.085 | 2.0847 | 2.0852 | 2.0847 | 2.0849 | 2.0852 | 2.0848 | 2.0854 | 2.0847 | 2.085 | 2.0854 | 2.0849 | 2.0856 | 2.0847 | 2.0851 | 2.0856 | 2.085 | 2.0859 | 2.0847 | 2.0853 | 2.0858 | 2.0852 | 2.0863 | 2.0847 | 2.0855 | 2.0862 | 2.0854 | 2.087 | 2.0847 | 2.0858 | 2.0868 | 2.0856 | 2.0878 | 2.0849 | 2.0858 | 2.0868 | 2.0856 | 2.0879 | 2.0849 | 2.0858 | 2.0868 | 2.0856 | 2.0879 | 2.0849 | 2.0858 | 2.0868 | 2.0856 | 2.0879 | 2.0849 | 2.0858 | 2.0868 | 2.0856 | 2.0879 | 2.0849 | 2.0858 | 2.0868 | 2.0856 | 2.0879 | 2.0849 | 2.0858 | 2.0868 | 2.0856 | 2.0879 | 2.0849 | 2.0858 | 2.0868 | 2.0856 | 2.0879 | 2.0849 | 2.0858 | 2.0868 | 2.0856 | 2.0879 | 2.0849 | 2.0858 | 2.0868 | 2.0856 | 2.0879 | 2.0849 | 2.0858 | 2.0868 | 2.0856 | 2.0879 | 2.0849 | 0.2% | 0.2% | 0.2% | 0.2% | 0.2%
Natural Gas | 68.8372 | 70.4222 | 74.9557 | 75.0397 | 74.9844 | 74.7417 | 75.4523 | 77.7606 | 78.003 | 77.8434 | 77.3111 | 78.9402 | 93.1055 | 93.5831 | 93.2715 | 92.3941 | 95.096 | 95.1163 | 95.9282 | 95.3851 | 94.1904 | 98.0902 | 97.0342 | 98.2884 | 97.4183 | 95.8587 | 101.3049 | 98.4023 | 100.0926 | 98.8842 | 97.1086 | 103.834 | 99.9096 | 102.1926 | 100.525 | 98.4993 | 106.6949 | 101.5785 | 104.642 | 102.3836 | 100.0213 | 109.9182 | 103.4766 | 107.4262 | 104.4676 | 101.7301 | 113.6345 | 105.6404 | 110.5788 | 106.8205 | 103.6489 | 117.7988 | 108.0526 | 114.1752 | 109.5034 | 105.7484 | 122.2084 | 110.7288 | 118.2426 | 112.5102 | 108.119 | 126.9291 | 113.6675 | 122.7562 | 115.8162 | 110.7779 | 132.0955 | 117.0008 | 127.7878 | 119.5363 | 113.7061 | 137.795 | 120.7801 | 133.4867 | 123.7713 | 117.0058 | 144.1834 | 124.9354 | 139.9492 | 128.5278 | 120.8177 | 151.2587 | 129.5589 | 147.1063 | 133.9225 | 125.1549 | 159.056 | 134.7019 | 155.1362 | 140.028 | 130.1394 | 167.6394 | 140.5256 | 164.0166 | 146.9243 | 135.8817 | 176.8902 | 146.6583 | 173.3891 | 154.0763 | 141.9778 | 186.574 | 153.046 | 183.2097 | 161.4629 | 148.3767 | 196.6198 | 159.7132 | 193.5444 | 169.0797 | 154.9871 | 207.0723 | 166.7017 | 204.3954 | 176.9924 | 161.8244 | 217.9631 | 174.1393 | 215.7665 | 185.1947 | 168.969 | 229.3288 | 181.0659 | 225.9616 | 192.6983 | 175.6844 | 239.4314 | 187.4859 | 234.922 | 199.5302 | 182.079 | 248.1347 | 193.7076 | 242.7273 | 205.7426 | 188.0264 | 254.7132 | 199.6874 | 249.681 | 211.7142 | 193.8547 | 260.5818 | 205.5383 | 256.3041 | 217.5408 | 199.5511 | 266.1696 | 3.8% | 4.6% | 4% | 3.7% | 4.7%
Other Gaseous Fuels 8/ | 10.2635 | 10.7778 | 10.7871 | 10.7871 | 10.7871 | 10.7871 | 10.7871 | 10.7871 | 10.7871 | 10.7871 | 10.7871 | 10.7871 | 13.8271 | 13.8271 | 13.8271 | 13.8271 | 13.8271 | 13.8271 | 13.8271 | 13.8271 | 13.8271 | 13.8271 | 13.8271 | 13.8271 | 13.8271 | 13.8271 | 13.8271 | 13.8271 | 13.8271 | 13.8271 | 13.8271 | 13.8271 | 13.8271 | 13.8271 | 13.8271 | 13.8271 | 13.8271 | 13.8271 | 13.8271 | 13.8271 | 13.8271 | 13.8271 | 13.8271 | 13.8271 | 13.8271 | 13.8271 | 13.8271 | 13.8271 | 13.8271 | 13.8271 | 13.8271 | 13.8271 | 13.8271 | 13.8271 | 13.8271 | 13.8271 | 13.828 | 13.8271 | 13.8271 | 13.8271 | 13.8271 | 13.847 | 13.8271 | 13.8271 | 13.8271 | 13.8271 | 13.8395 | 13.8271 | 13.8271 | 13.8271 | 13.8271 | 13.8277 | 13.8271 | 13.8271 | 13.8271 | 13.8271 | 13.8481 | 13.8271 | 13.8271 | 13.8271 | 13.8271 | 13.8631 | 13.8271 | 13.8271 | 13.8271 | 13.8271 | 13.8678 | 13.8271 | 13.8271 | 13.8271 | 13.8271 | 13.8753 | 13.8271 | 13.8271 | 13.8271 | 13.8271 | 13.8271 | 13.8271 | 13.8271 | 13.8271 | 13.8271 | 13.8271 | 13.8271 | 13.8271 | 13.8271 | 13.8271 | 13.8271 | 13.8271 | 13.8271 | 13.8271 | 13.8271 | 13.8271 | 13.8271 | 13.8271 | 13.8271 | 13.8271 | 13.8271 | 13.8271 | 13.8271 | 13.8271 | 13.8271 | 13.8271 | 13.8271 | 13.8271 | 13.8271 | 13.8271 | 13.8271 | 13.8271 | 13.8271 | 13.8271 | 13.8271 | 13.8271 | 13.8271 | 13.8271 | 13.8271 | 13.8271 | 13.8271 | 13.8271 | 13.8271 | 13.8271 | 13.8271 | 13.8271 | 13.8271 | 13.8271 | 13.8271 | 13.8271 | 13.8271 | 0.9% | 0.9% | 0.9% | 0.9% | 0.9%
Renewable Sources 9/ | 32.4811 | 35.6768 | 42.7679 | 42.7678 | 42.7631 | 42.7686 | 42.7675 | 48.0034 | 48.0043 | 48.2709 | 48.0375 | 48.0016 | 52.2771 | 52.225 | 53.289 | 52.213 | 52.4601 | 58.0688 | 57.9106 | 59.9563 | 57.9391 | 58.1659 | 62.3291 | 62.2682 | 65.2558 | 62.3874 | 62.2767 | 64.5257 | 64.4384 | 68.0711 | 64.533 | 64.5363 | 65.9388 | 65.8075 | 70.1335 | 65.9278 | 66.0467 | 67.1303 | 66.9265 | 72.0807 | 67.0009 | 67.2729 | 68.2842 | 68.0901 | 74.144 | 68.0806 | 68.4138 | 69.5327 | 69.3329 | 76.4273 | 69.3541 | 69.6607 | 71.0402 | 70.859 | 79.1382 | 70.8968 | 71.2957 | 71.9339 | 71.7868 | 81.1901 | 71.7871 | 72.2664 | 73.4332 | 73.3166 | 83.9087 | 73.3576 | 73.7462 | 74.8013 | 74.6929 | 86.5347 | 74.7877 | 75.0357 | 76.2116 | 76.1477 | 89.2412 | 76.2658 | 76.3313 | 77.434 | 77.4618 | 91.7867 | 77.643 | 77.471 | 79.0554 | 79.1068 | 94.7547 | 79.2958 | 78.9147 | 80.6472 | 80.8272 | 97.8006 | 81.0341 | 80.4842 | 82.2327 | 82.4914 | 100.8463 | 82.7958 | 81.9326 | 83.9323 | 84.4151 | 104.149 | 84.6527 | 83.4955 | 85.6654 | 86.2901 | 107.4954 | 86.4816 | 85.157 | 87.5124 | 88.3338 | 110.9523 | 88.4456 | 86.966 | 89.3407 | 90.4766 | 114.5112 | 90.4952 | 88.7195 | 91.2273 | 92.5709 | 118.2355 | 92.7056 | 90.3422 | 93.3194 | 94.8586 | 122.2178 | 95.3313 | 92.2968 | 95.7156 | 97.6751 | 126.6976 | 98.2137 | 94.6173 | 98.0818 | 100.4041 | 131.1512 | 100.6868 | 96.7667 | 100.5042 | 103.0964 | 135.8862 | 103.2814 | 98.8021 | 102.944 | 105.7111 | 140.5725 | 106.0741 | 101.0241 | 3.7% | 3.8% | 4.8% | 3.8% | 3.7%
Other 10/ | 4.2982 | 4.4549 | 3.593 | 3.593 | 3.593 | 3.593 | 3.593 | 3.6297 | 3.6297 | 3.6297 | 3.6297 | 3.6297 | 4.1385 | 4.1385 | 4.1385 | 4.1385 | 4.1385 | 4.1385 | 4.1385 | 4.1385 | 4.1385 | 4.1385 | 4.1385 | 4.1385 | 4.1385 | 4.1385 | 4.1385 | 4.1385 | 4.1385 | 4.1385 | 4.1385 | 4.1385 | 4.1385 | 4.1385 | 4.1385 | 4.1385 | 4.1385 | 4.1385 | 4.1385 | 4.1385 | 4.1385 | 4.1385 | 4.1385 | 4.1385 | 4.1385 | 4.1385 | 4.1385 | 4.1385 | 4.1385 | 4.1385 | 4.1385 | 4.1385 | 4.1385 | 4.1385 | 4.1385 | 4.1385 | 4.1385 | 4.1385 | 4.1385 | 4.1385 | 4.1385 | 4.1385 | 4.1385 | 4.1385 | 4.1385 | 4.1385 | 4.1385 | 4.1385 | 4.1385 | 4.1385 | 4.1385 | 4.1385 | 4.1385 | 4.1385 | 4.1385 | 4.1385 | 4.1385 | 4.1385 | 4.1385 | 4.1385 | 4.1385 | 4.1385 | 4.1385 | 4.1385 | 4.1385 | 4.1385 | 4.1385 | 4.1385 | 4.1385 | 4.1385 | 4.1385 | 4.1385 | 4.1385 | 4.1385 | 4.1385 | 4.1385 | 4.1385 | 4.1385 | 4.1385 | 4.1385 | 4.1385 | 4.1385 | 4.1385 | 4.1385 | 4.1385 | 4.1385 | 4.1385 | 4.1385 | 4.1385 | 4.1385 | 4.1385 | 4.1385 | 4.1385 | 4.1385 | 4.1385 | 4.1385 | 4.1385 | 4.1385 | 4.1385 | 4.1385 | 4.1385 | 4.1385 | 4.1385 | 4.1385 | 4.1385 | 4.1385 | 4.1385 | 4.1385 | 4.1385 | 4.1385 | 4.1385 | 4.1385 | 4.1385 | 4.1385 | 4.1385 | 4.1385 | 4.1385 | 4.1385 | 4.1385 | 4.1385 | 4.1385 | 4.1385 | 4.1385 | 4.1385 | 4.1385 | 4.1385 | 4.1385 | -0.3% | -0.3% | -0.3% | -0.3% | -0.3%
Total End-Use Sector Generation | 137.8168 | 138.7968 | 150.0674 | 150.1514 | 150.0913 | 149.8541 | 150.5635 | 158.1445 | 158.3878 | 158.4948 | 157.7291 | 159.3224 | 180.9825 | 181.408 | 182.1604 | 180.207 | 183.156 | 188.7851 | 189.4387 | 190.9413 | 187.7294 | 191.856 | 194.9632 | 196.1565 | 198.274 | 193.8461 | 199.1816 | 198.5279 | 200.1309 | 202.5552 | 197.2415 | 203.9702 | 201.4483 | 203.6001 | 206.2584 | 200.027 | 208.3415 | 204.3087 | 207.1684 | 210.0642 | 202.622 | 212.791 | 212.4006 | 211.1162 | 214.2115 | 205.4107 | 217.6482 | 216.065 | 215.5117 | 218.8476 | 210.4564 | 223.0594 | 220.2492 | 220.6342 | 224.2416 | 214.1914 | 229.1049 | 224.097 | 225.6295 | 232.3282 | 217.5498 | 234.8154 | 228.8268 | 231.6731 | 238.5042 | 221.8815 | 241.454 | 233.8345 | 238.0811 | 245.0093 | 226.3472 | 248.4312 | 239.3459 | 245.235 | 252.1179 | 231.2379 | 256.1357 | 245.0614 | 253.0119 | 259.5952 | 236.5456 | 264.3655 | 251.6611 | 261.8141 | 268.1421 | 242.6602 | 273.6113 | 258.7684 | 271.5648 | 277.4869 | 249.5139 | 283.7718 | 266.5689 | 282.4495 | 287.6321 | 257.1557 | 294.4229 | 274.8117 | 293.7627 | 298.2998 | 265.2526 | 309.914 | 283.3634 | 305.4762 | 309.2566 | 273.6313 | 321.8336 | 292.3302 | 317.8732 | 320.5651 | 282.3643 | 334.3179 | 301.6222 | 330.8867 | 332.2833 | 291.4175 | 347.1961 | 311.4454 | 344.3728 | 344.4687 | 300.9473 | 360.4302 | 320.9879 | 356.8772 | 356.2265 | 310.4719 | 372.7455 | 330.3542 | 368.6769 | 367.8238 | 319.9416 | 384.0401 | 339.5196 | 379.235 | 378.7896 | 328.5642 | 393.0524 | 348.5284 | 388.906 | 389.8109 | 337.1996 | 401.255 | 357.4557 | 398.1702 | 400.6542 | 345.9117 | 409.3783 | 3.3% | 3.7% | 3.7% | 3.2% | 3.8%
Less Direct Use | 99.1971 | 101.7824 | 112.179 | 112.251 | 112.1994 | 111.9997 | 112.599 | 119.8637 | 120.0718 | 120.2036 | 119.5194 | 120.8625 | 143.7464 | 144.1046 | 144.8636 | 143.0954 | 145.6005 | 151.0512 | 151.5934 | 153.094 | 150.1633 | 153.657 | 156.9363 | 157.9525 | 160.0712 | 156.0231 | 160.4998 | 160.1976 | 161.5632 | 163.983 | 159.1431 | 164.8108 | 162.8789 | 164.7122 | 167.3757 | 161.716 | 168.7366 | 165.5104 | 167.9491 | 170.8719 | 164.1192 | 172.7266 | 171.5709 | 171.5271 | 174.6923 | 166.5157 | 177.0863 | 174.682 | 175.5016 | 178.9601 | 170.6653 | 181.9429 | 178.4448 | 180.122 | 183.9131 | 174.0834 | 187.3651 | 181.8946 | 184.6207 | 190.515 | 177.1626 | 192.4769 | 186.1293 | 190.0539 | 196.1216 | 181.1194 | 198.4065 | 190.6035 | 195.8037 | 202.0175 | 185.1833 | 204.6257 | 191.3348 | 202.2189 | 208.4471 | 189.622 | 211.4948 | 200.6116 | 209.1762 | 215.191 | 194.4251 | 218.8228 | 206.4752 | 217.033 | 222.8787 | 199.9322 | 227.0472 | 212.7693 | 225.7235 | 231.2623 | 206.0836 | 236.0772 | 219.6671 | 235.3221 | 240.3462 | 212.9236 | 245.5102 | 227.1369 | 245.3927 | 249.8976 | 220.1687 | 258.2263 | 234.4904 | 255.8102 | 259.6994 | 227.652 | 268.7461 | 242.3799 | 266.8225 | 269.8038 | 235.4396 | 279.7544 | 250.5236 | 278.3605 | 280.2565 | 243.136 | 291.085 | 259.1065 | 290.2868 | 291.0916 | 251.5973 | 302.6899 | 267.4004 | 301.3256 | 301.5197 | 260.0207 | 313.4611 | 275.1024 | 311.7086 | 311.7583 | 268.3283 | 323.2858 | 282.8925 | 320.9153 | 321.356 | 275.0924 | 330.9794 | 290.4035 | 329.23 | 330.8781 | 278.2231 | 337.837 | 297.6462 | 337.0064 | 340.0485 | 284.2662 | 344.4444 | 3.8% | 4.2% | 4.2% | 3.6% | 4.3%
Total Sales to the Grid | 38.6198 | 37.0143 | 37.8885 | 37.9004 | 37.8919 | 37.8544 | 37.9645 | 38.2808 | 38.316 | 38.2913 | 38.2098 | 38.4599 | 37.2361 | 37.3034 | 37.2968 | 37.1116 | 37.5555 | 37.7338 | 37.8453 | 37.8472 | 37.5661 | 38.1989 | 38.0268 | 38.204 | 38.2028 | 37.8229 | 38.6818 | 38.3303 | 38.5677 | 38.5721 | 38.0983 | 39.1594 | 38.5694 | 38.8878 | 38.8826 | 38.311 | 39.6049 | 38.7983 | 39.2193 | 39.1924 | 38.5028 | 40.0644 | 40.8298 | 39.5891 | 39.5191 | 38.895 | 40.5619 | 41.383 | 40.0101 | 39.8876 | 39.7911 | 41.1165 | 41.8044 | 40.5121 | 40.3284 | 40.108 | 41.7398 | 42.2023 | 41.0088 | 41.8132 | 40.3871 | 42.3384 | 42.6975 | 41.6192 | 42.3826 | 40.7621 | 43.0475 | 43.2311 | 42.2775 | 42.9918 | 41.164 | 43.8054 | 48.0111 | 43.0161 | 43.6708 | 41.6159 | 44.6409 | 44.4499 | 43.8357 | 44.4041 | 42.1205 | 45.5427 | 45.1858 | 44.7811 | 45.2634 | 42.728 | 46.5641 | 45.999 | 45.8414 | 46.2246 | 43.4304 | 47.6946 | 46.9018 | 47.1274 | 47.2859 | 44.2321 | 48.9128 | 47.6748 | 48.3701 | 48.4021 | 45.0839 | 51.6876 | 48.8731 | 49.666 | 49.5571 | 45.9793 | 53.0875 | 49.9503 | 51.0507 | 50.7612 | 46.9246 | 54.5635 | 51.0987 | 52.5261 | 52.0268 | 48.2815 | 56.1111 | 52.3389 | 54.086 | 53.3772 | 49.3501 | 57.7403 | 53.5875 | 55.5516 | 54.7069 | 50.4512 | 59.2844 | 55.2517 | 56.9683 | 56.0655 | 51.6133 | 60.7542 | 56.627 | 58.3197 | 57.4335 | 53.4718 | 62.0731 | 58.1249 | 59.676 | 58.9328 | 58.9765 | 63.418 | 59.8095 | 61.1638 | 60.6058 | 61.6455 | 64.9339 | 1.7% | 1.7% | 1.7% | 1.8% | 2%
Total Electricity Generation by Fuel
Coal | 1847.2896 | 1730.2755 | 1546.6042 | 1546.598 | 1545.314 | 1569.9126 | 1521.5145 | 1595.3007 | 1609.0532 | 1611.4341 | 1616.9248 | 1551.021 | 1611.8394 | 1590.0037 | 1605.1709 | 1659.5026 | 1465.2021 | 1621.7311 | 1571.0179 | 1589.0856 | 1683.9086 | 1403.1991 | 1552.4022 | 1460.2373 | 1496.8853 | 1614.4459 | 1265.2651 | 1611.1095 | 1490.4761 | 1543.0637 | 1676.9578 | 1292.705 | 1659.9066 | 1500.7356 | 1573.522 | 1729.793 | 1317.6095 | 1706.2866 | 1513.9187 | 1607.604 | 1769.7615 | 1339.8164 | 1740.1622 | 1512.8207 | 1624.0535 | 1790.5798 | 1353.0814 | 1752.9169 | 1501.9572 | 1632.2173 | 1808.8342 | 1340.3452 | 1777.2777 | 1518.376 | 1660.7764 | 1826.3936 | 1336.9032 | 1801.6166 | 1516.4625 | 1684.8678 | 1836.9839 | 1341.1001 | 1817.0031 | 1507.6726 | 1688.7791 | 1846.9839 | 1353.9279 | 1831.4282 | 1495.772 | 1699.7853 | 1857.9633 | 1368.4973 | 1842.6509 | 1490.5238 | 1711.311 | 1861.6699 | 1370.5734 | 1850.5598 | 1486.0303 | 1711.3733 | 1867.3477 | 1367.385 | 1862.4376 | 1472.3147 | 1720.1632 | 1869.552 | 1352.9011 | 1876.1644 | 1445.8984 | 1723.2963 | 1873.2249 | 1353.332 | 1890.3002 | 1426.9133 | 1728.3751 | 1875.8779 | 1368.7347 | 1897.6487 | 1400.4949 | 1727.5616 | 1881.7509 | 1380.0137 | 1910.1372 | 1371.0015 | 1727.3622 | 1884.2424 | 1379.342 | 1925.118 | 1368.2852 | 1737.4034 | 1889.287 | 1383.9382 | 1939.3752 | 1365.2632 | 1749.6713 | 1895.4808 | 1396.283 | 1951.6533 | 1368.9182 | 1757.3014 | 1899.1774 | 1414.782 | 1961.778 | 1386.7848 | 1769.5577 | 1902.3501 | 1430.0222 | 1973.9987 | 1397.423 | 1773.5555 | 1903.7407 | 1435.3716 | 1981.9432 | 1399.8922 | 1776.6184 | 1905.0559 | 1436.7377 | 1990.3147 | 1407.7662 | 1777.5096 | 1907.8867 | 1440.2186 | 2004.4749 | 1412.522 | 1780.6669 | 1908.2637 | 1447.9166 | 0.5% | -0.7% | 0.1% | 0.3% | -0.6%
Petroleum | 37.0629 | 28.198 | 20.3796 | 20.3783 | 20.3716 | 20.4703 | 20.2764 | 20.2567 | 20.2531 | 20.2688 | 20.2605 | 20.0556 | 20.0335 | 19.9263 | 19.9892 | 20.1566 | 19.5207 | 20.1663 | 19.9617 | 20.022 | 20.3545 | 19.3789 | 19.4258 | 19.058 | 19.1964 | 19.5168 | 18.5796 | 17.3632 | 16.9261 | 17.1059 | 17.4124 | 16.4197 | 17.606 | 17.0945 | 17.3235 | 17.6652 | 16.6339 | 17.5168 | 16.9209 | 17.224 | 17.5136 | 16.5166 | 17.6539 | 17.0504 | 17.3761 | 17.5986 | 16.6598 | 17.7382 | 17.0978 | 17.4722 | 17.6629 | 16.6977 | 17.8501 | 17.2244 | 17.5968 | 17.7344 | 16.7913 | 17.9387 | 17.277 | 17.6885 | 17.7799 | 16.9018 | 18.0282 | 17.3263 | 17.761 | 17.8443 | 17.0466 | 17.9204 | 17.2094 | 17.6852 | 17.7259 | 16.9998 | 17.9212 | 17.1191 | 17.6588 | 17.6619 | 16.9522 | 17.8868 | 17.1238 | 17.6889 | 17.6966 | 16.9708 | 17.8873 | 17.0732 | 17.6724 | 17.6767 | 16.9182 | 17.9404 | 17.0811 | 17.7188 | 17.7265 | 16.9737 | 18.0029 | 17.1017 | 17.7766 | 17.7841 | 17.0863 | 17.972 | 16.9985 | 17.734 | 17.747 | 17.0788 | 18.0331 | 16.9812 | 17.7811 | 17.8007 | 17.1255 | 18.1131 | 17.0239 | 17.8375 | 17.8637 | 17.1939 | 18.2146 | 17.1096 | 17.905 | 17.9426 | 17.3239 | 18.3219 | 17.2152 | 17.9716 | 18.0083 | 17.4442 | 18.4095 | 17.3487 | 18.0499 | 18.0891 | 17.5542 | 18.5136 | 17.4595 | 18.131 | 18.1785 | 17.6563 | 18.6152 | 17.5386 | 18.2065 | 18.3266 | 17.7255 | 18.7235 | 17.6235 | 18.287 | 18.4169 | 17.7848 | 18.8443 | 17.6925 | 18.3754 | 18.4926 | 17.8749 | -1.4% | -1.6% | -1.5% | -1.4% | -1.6%
Natural Gas | 970.2269 | 1000.4044 | 1217.8322 | 1217.9229 | 1217.6754 | 1194.3381 | 1245.7601 | 1106.8907 | 1094.6616 | 1090.812 | 1082.5272 | 1158.624 | 1110.3334 | 1131.771 | 1104.2773 | 1051.4492 | 1278.7991 | 1119.0271 | 1157.821 | 1118.356 | 1033.7068 | 1371.481 | 1199.3833 | 1263.1638 | 1209.2493 | 1098.3253 | 1529.6403 | 1170.1067 | 1246.563 | 1183.0957 | 1052.155 | 1536.7545 | 1145.6207 | 1246.7263 | 1170.2001 | 1015.0759 | 1553.899 | 1141.7662 | 1256.9163 | 1166.2595 | 1004.8916 | 1579.7621 | 1135.3916 | 1264.4625 | 1168.0403 | 995.4828 | 1586.9033 | 1139.4946 | 1284.2948 | 1176.8917 | 991.246 | 1609.1499 | 1147.3942 | 1292.1024 | 1180.6086 | 1001.0984 | 1647.7679 | 1159.3005 | 1314.7623 | 1186.8976 | 1014.3002 | 1688.0249 | 1178.7874 | 1341.1855 | 1210.1134 | 1029.4287 | 1711.4817 | 1194.7003 | 1376.5957 | 1228.5538 | 1046.3937 | 1728.6223 | 1217.1163 | 1412.7007 | 1249.0984 | 1067.162 | 1764.6508 | 1250.5913 | 1447.4789 | 1283.3423 | 1087.4215 | 1810.6033 | 1273.3402 | 1481.4904 | 1299.1227 | 1098.5974 | 1860.4979 | 1294.5919 | 1519.8145 | 1318.123 | 1109.4416 | 1898.6986 | 1320.7207 | 1564.4293 | 1338.6943 | 1123.9038 | 1928.7529 | 1345.5974 | 1612.0193 | 1363.9883 | 1136.191 | 1963.9055 | 1372.2804 | 1669.7184 | 1386.9752 | 1141.6848 | 2008.9867 | 1398.6465 | 1708.7429 | 1402.4307 | 1140.1765 | 2054.3708 | 1423.8373 | 1743.7018 | 1416.2805 | 1129.0983 | 2093.3101 | 1446.7112 | 1762.5186 | 1434.0547 | 1115.9066 | 2127.3733 | 1474.8569 | 1776.1628 | 1446.817 | 1106.6111 | 2168.3689 | 1487.1117 | 1791.8411 | 1457.6847 | 1100.6335 | 2217.5002 | 1500.9711 | 1816.47 | 1462.2096 | 1081.5569 | 2267.7507 | 1515.7056 | 1826.8055 | 1469.7369 | 1068.7848 | 2313.6604 | 1512.4534 | 1830.7803 | 1465.3868 | 1048.2371 | 2358.9241 | 1.4% | 2.1% | 1.3% | 0.2% | 3%
Nuclear Power | 806.969 | 790.225 | 769.9969 | 769.9969 | 769.9969 | 769.9969 | 769.9969 | 775.1815 | 775.1816 | 775.1816 | 775.1816 | 775.1816 | 788.7092 | 788.7092 | 788.7092 | 788.7092 | 788.7092 | 819.9668 | 819.9668 | 819.9668 | 819.9668 | 819.9668 | 839.9255 | 839.9255 | 839.9255 | 839.9255 | 839.9255 | 859.2838 | 859.2838 | 859.2838 | 859.2838 | 859.2838 | 875.8582 | 875.8582 | 875.8582 | 875.8582 | 867.5973 | 885.0889 | 885.0889 | 885.0889 | 885.0889 | 876.828 | 884.8016 | 884.8017 | 884.8016 | 884.8017 | 876.5407 | 888.7397 | 888.7397 | 888.7397 | 888.7397 | 880.4788 | 894.6466 | 894.6466 | 894.6466 | 894.6466 | 886.3857 | 900.5535 | 900.5535 | 900.5535 | 900.5535 | 892.2926 | 906.46 | 906.46 | 906.46 | 906.46 | 898.199 | 912.3678 | 912.3678 | 912.3678 | 912.3678 | 904.1069 | 912.3673 | 912.3673 | 912.3673 | 913.1611 | 904.1064 | 912.3668 | 912.3668 | 912.3668 | 913.3727 | 904.106 | 912.3668 | 912.3668 | 912.3668 | 914.5195 | 904.106 | 912.3668 | 912.3668 | 912.3668 | 917.5242 | 904.106 | 908.4292 | 908.4292 | 908.4292 | 919.4584 | 900.1683 | 901.413 | 900.5536 | 900.5536 | 917.8508 | 892.2926 | 894.6967 | 892.6783 | 892.6783 | 924.1017 | 884.4174 | 888.1867 | 884.8017 | 884.8017 | 934.067 | 876.5408 | 881.3586 | 878.038 | 876.9255 | 946.7292 | 868.6646 | 874.4362 | 871.8176 | 870.3101 | 962.4976 | 860.7879 | 867.6711 | 865.6127 | 863.975 | 981.84 | 852.9108 | 868.7911 | 867.339 | 865.1268 | 1001.1172 | 852.9107 | 870.3235 | 869.7748 | 865.2726 | 1030.4789 | 852.9107 | 874.5064 | 877.0484 | 866.4789 | 1045.8464 | 852.9108 | 883.9308 | 885.3218 | 871.7827 | 1060.8707 | 852.9107 | 0.4% | 0.4% | 0.3% | 1% | 0.3%
Renewable Sources 5,9/ | 429.4157 | 524.2437 | 502.3375 | 502.3352 | 503.8154 | 502.3821 | 502.2918 | 527.8742 | 527.9965 | 531.0078 | 528.411 | 527.4103 | 547.342 | 547.2709 | 563.6487 | 548.4932 | 544.1884 | 562.6481 | 567.1721 | 596.8102 | 564.9727 | 557.5034 | 577.5341 | 588.7284 | 620.0809 | 585.3848 | 569.9316 | 584.5742 | 602.14 | 633.2609 | 594.7055 | 579.4616 | 593.1674 | 615.4424 | 645.9267 | 603.8308 | 588.2854 | 601.2253 | 632.8575 | 664.2958 | 614.2979 | 598.23 | 613.186 | 655.6414 | 680.617 | 628.2809 | 615.1718 | 625.7891 | 669.0501 | 692.1407 | 636.6947 | 633.0975 | 633.6774 | 676.4901 | 698.0761 | 641.9059 | 644.3297 | 636.0018 | 683.9976 | 703.9991 | 647.7377 | 651.8521 | 639.7123 | 695.8943 | 711.1429 | 653.6595 | 661.0868 | 646.3547 | 704.9872 | 716.4916 | 659.7047 | 670.1726 | 651.0172 | 706.1429 | 721.3897 | 667.3342 | 673.4694 | 653.9891 | 710.3759 | 728.9445 | 677.2928 | 674.5281 | 658.5613 | 720.7495 | 740.4343 | 694.5524 | 677.3522 | 665.0948 | 739.5795 | 757.6539 | 710.4988 | 681.5012 | 671.4451 | 751.4357 | 777.9791 | 729.2134 | 686.7006 | 680.9337 | 769.2017 | 798.9231 | 748.2758 | 689.6641 | 688.5525 | 782.8792 | 823.0973 | 768.0924 | 693.25 | 696.5787 | 791.8303 | 845.4185 | 789.9049 | 696.338 | 708.1136 | 807.7089 | 870.5977 | 816.6572 | 701.3395 | 723.3408 | 827.5751 | 897.6625 | 845.1304 | 704.7254 | 736.215 | 843.389 | 925.1437 | 876.569 | 709.2499 | 753.3929 | 861.5121 | 955.5723 | 909.4463 | 714.2905 | 776.6718 | 879.9487 | 991.8433 | 946.3532 | 720.5895 | 801.9515 | 899.8063 | 1034.9241 | 985.4785 | 726.845 | 832.9164 | 923.5465 | 1081.1115 | 1030.318 | 733.6082 | 1.6% | 2% | 2.5% | 2.4% | 1.2%
Other 11/ | 19.2274 | 19.6923 | 16.8562 | 16.8562 | 16.8562 | 16.8562 | 16.8562 | 16.8847 | 16.8851 | 16.8847 | 16.885 | 16.8843 | 20.4399 | 20.4402 | 20.4398 | 20.4388 | 20.4394 | 20.4406 | 20.4433 | 20.4406 | 20.4402 | 20.443 | 20.4425 | 20.4448 | 20.4418 | 20.4411 | 20.4506 | 20.4425 | 20.4448 | 20.4423 | 20.4415 | 20.4533 | 20.4425 | 20.445 | 20.4423 | 20.4415 | 20.4557 | 20.4425 | 20.4451 | 20.4429 | 20.4415 | 20.4572 | 20.4431 | 20.4475 | 20.4429 | 20.4422 | 20.4587 | 20.4435 | 20.4493 | 20.4432 | 20.4431 | 20.461 | 20.4446 | 20.4531 | 20.4442 | 20.4455 | 20.464 | 20.4468 | 20.4532 | 20.4483 | 20.4518 | 20.488 | 20.4483 | 20.4566 | 20.4487 | 20.4519 | 20.4819 | 20.451 | 20.4627 | 20.4521 | 20.4592 | 20.4769 | 20.4519 | 20.4648 | 20.4542 | 20.4641 | 20.4981 | 20.4586 | 20.472 | 20.4605 | 20.4741 | 20.5205 | 20.4658 | 20.4811 | 20.4681 | 20.4816 | 20.5291 | 20.475 | 20.4893 | 20.4771 | 20.4893 | 20.5433 | 20.4863 | 20.4953 | 20.488 | 20.4971 | 20.4974 | 20.4994 | 20.5013 | 20.4977 | 20.5044 | 20.504 | 20.5055 | 20.507 | 20.5039 | 20.5098 | 20.5061 | 20.5123 | 20.5179 | 20.5109 | 20.5141 | 20.5109 | 20.5193 | 20.5204 | 20.5158 | 20.5184 | 20.5176 | 20.5231 | 20.523 | 20.5211 | 20.5217 | 20.5233 | 20.5257 | 20.5255 | 20.5254 | 20.5249 | 20.527 | 20.5298 | 20.5285 | 20.5286 | 20.53 | 20.5329 | 20.5326 | 20.5307 | 20.5313 | 20.532 | 20.5361 | 20.5352 | 20.5322 | 20.533 | 20.5335 | 20.5395 | 20.5382 | 20.535 | 20.536 | 20.5361 | 20.5431 | 0.1% | 0.1% | 0.1% | 0.1% | 0.1%
Total Electricity Generation | 4110.1914 | 4093.0391 | 4074.0063 | 4074.0874 | 4074.0295 | 4073.9563 | 4076.6958 | 4042.3887 | 4044.031 | 4045.5889 | 4040.1904 | 4049.177 | 4098.6973 | 4098.1216 | 4102.2354 | 4088.7495 | 4116.8589 | 4163.98 | 4156.3828 | 4164.6816 | 4143.3496 | 4191.9727 | 4209.1133 | 4191.5581 | 4205.7793 | 4178.0396 | 4243.7925 | 4262.8804 | 4235.8335 | 4256.252 | 4220.9565 | 4305.0776 | 4312.6016 | 4276.3022 | 4303.2725 | 4262.6646 | 4364.4805 | 4372.3262 | 4326.1475 | 4360.915 | 4311.9951 | 4431.6104 | 4411.6387 | 4355.2246 | 4395.3311 | 4337.186 | 4468.8159 | 4445.1221 | 4381.5889 | 4427.9048 | 4363.6211 | 4500.2305 | 4491.29 | 4419.293 | 4472.1489 | 4402.2241 | 4552.6426 | 4535.8579 | 4453.5059 | 4514.4551 | 4437.8071 | 4610.6592 | 4580.439 | 4488.9956 | 4554.7051 | 4474.8281 | 4662.2241 | 4623.2222 | 4527.394 | 4595.3354 | 4514.6147 | 4708.876 | 4661.5249 | 4559.3179 | 4632.2788 | 4547.4526 | 4750.2505 | 4705.853 | 4593.8477 | 4674.1763 | 4583.6045 | 4794.1143 | 4745.0591 | 4624.4751 | 4710.2275 | 4615.3799 | 4832.3047 | 4786.6333 | 4655.23 | 4749.6357 | 4648.9058 | 4875.1553 | 4829.3843 | 4688.8047 | 4791.7432 | 4686.7349 | 4921.9409 | 4864.0645 | 4719.769 | 4829.2588 | 4722.3203 | 4963.4585 | 4904.2051 | 4753.7651 | 4868.3975 | 4756.4316 | 5003.6274 | 4947.1553 | 4791.2017 | 4908.4028 | 4791.813 | 5048.8921 | 4991.4189 | 4832.3418 | 4951.896 | 4826.4258 | 5097.4385 | 5034.9863 | 4868.5674 | 4997.8213 | 4861.2417 | 5145.6362 | 5079.4561 | 4909.8232 | 5044.0688 | 4905.9839 | 5198.6328 | 5122.3374 | 4956.103 | 5090.5986 | 4953.646 | 5258.2617 | 5169.0571 | 5004.1553 | 5134.6821 | 5002.3032 | 5316.2495 | 5221.7373 | 5049.582 | 5187.4692 | 5046.9468 | 5371.9595 | 5273.1577 | 5090.3984 | 5237.8589 | 5086.7183 | 5431.7778 | 0.9% | 0.8% | 0.9% | 0.8% | 1%
Net Generation to the Grid | 3994.2395 | 3978.7917 | 3948.6282 | 3948.6372 | 3948.6309 | 3948.7576 | 3950.8977 | 3909.3667 | 3910.801 | 3912.2271 | 3907.5127 | 3915.1565 | 3941.51 | 3940.5762 | 3943.9312 | 3932.2134 | 3957.8176 | 3999.3994 | 3991.2598 | 3998.0579 | 3979.657 | 4024.7859 | 4038.9026 | 4020.3384 | 4032.4409 | 4008.7429 | 4069.9717 | 4090.0376 | 4061.0088 | 4079.6355 | 4049.1736 | 4126.9458 | 4137.0859 | 4098.3311 | 4123.2661 | 4088.3123 | 4182.4229 | 4194.1792 | 4144.9395 | 4177.4121 | 4135.2397 | 4245.5625 | 4227.4307 | 4170.4385 | 4208.0078 | 4158.0342 | 4278.4082 | 4257.8032 | 4192.8286 | 4236.314 | 4180.3193 | 4304.9658 | 4300.2085 | 4225.9883 | 4275.6812 | 4215.5044 | 4351.96 | 4341.3262 | 4255.7026 | 4311.3853 | 4248.1313 | 4404.8647 | 4381.6729 | 4285.7588 | 4346.0288 | 4281.1958 | 4450.5 | 4420.0576 | 4318.4077 | 4380.7632 | 4316.9185 | 4490.9331 | 4457.6294 | 4343.9165 | 4411.3237 | 4345.3174 | 4525.4385 | 4492.6802 | 4371.4888 | 4446.4771 | 4376.6665 | 4561.9736 | 4526.0229 | 4394.2598 | 4474.8403 | 4402.9346 | 4591.9912 | 4561.3027 | 4416.3237 | 4505.8652 | 4430.3086 | 4625.8115 | 4597.1562 | 4440.2998 | 4538.8887 | 4461.2979 | 4663.1646 | 4624.3667 | 4461.1938 | 4566.8525 | 4489.6387 | 4692.042 | 4657.1538 | 4484.7725 | 4596.1899 | 4516.2666 | 4721.6914 | 4692.2144 | 4511.2432 | 4626.0908 | 4543.8604 | 4755.9478 | 4728.3345 | 4540.8447 | 4659.1313 | 4570.7769 | 4793.1636 | 4763.3188 | 4565.1445 | 4694.2212 | 4597.1313 | 4829.7593 | 4799.4946 | 4595.3618 | 4730.041 | 4633.4502 | 4871.9844 | 4834.6743 | 4631.2583 | 4766.332 | 4672.8047 | 4921.7891 | 4873.6035 | 4670.104 | 4800.8179 | 4714.6973 | 4972.0835 | 4918.7729 | 4707.2158 | 4844.0825 | 4756.2104 | 5020.9355 | 4962.9507 | 4740.2554 | 4885.3022 | 4789.939 | 5074.1465 | 0.8% | 0.6% | 0.7% | 0.6% | 0.8%
Net Imports | 25.68 | 36.9761 | 44.9922 | 44.9922 | 44.9922 | 44.9922 | 42.8122 | 31.5459 | 31.5031 | 31.5031 | 31.6012 | 31.5967 | 32.4947 | 32.448 | 32.448 | 32.7246 | 30.83 | 27.5684 | 27.6856 | 27.5684 | 27.8788 | 26.5009 | 29.5059 | 29.5059 | 29.4988 | 29.5549 | 28.5145 | 28.3753 | 28.4042 | 28.3746 | 28.4908 | 27.4193 | 26.4861 | 26.5757 | 26.4733 | 26.6187 | 25.4794 | 24.2955 | 24.4198 | 24.3343 | 25.3286 | 24.2093 | 24.065 | 24.1213 | 23.6856 | 25.6302 | 23.631 | 29.651 | 29.6816 | 29.2194 | 30.3866 | 29.1551 | 27.7711 | 28.0971 | 27.4061 | 29.5764 | 27.2957 | 24.9457 | 25.3603 | 24.5979 | 27.0745 | 24.4835 | 24.2684 | 24.441 | 23.7699 | 26.8251 | 23.4671 | 22.5057 | 22.086 | 21.0809 | 24.6769 | 20.7402 | 22.4003 | 22.1871 | 20.894 | 25.5223 | 19.3058 | 17.4732 | 17.5941 | 16.322 | 21.3167 | 13.867 | 18.8431 | 18.9308 | 18.0959 | 22.2691 | 15.7549 | 16.7238 | 17.7953 | 15.2241 | 23.3733 | 15.0021 | 10.9706 | 14.7217 | 9.3578 | 21.1404 | 7.9219 | 13.7298 | 14.7713 | 10.2252 | 21.1843 | 8.0239 | 13.449 | 15.2778 | 11.8968 | 21.9558 | 7.8296 | 12.3832 | 14.5909 | 12.351 | 21.4308 | 6.5857 | 11.2663 | 13.6897 | 10.2573 | 20.4083 | 5.5689 | 10.4357 | 16.9349 | 9.1757 | 21.1462 | 4.7334 | 10.8889 | 18.0914 | 10.0162 | 23.2318 | 4.7334 | 17.8056 | 18.0767 | 10.8324 | 27.1925 | 4.7334 | 17.9873 | 18.1496 | 14.1037 | 27.7201 | 4.734 | 17.9955 | 18.9406 | 15.5896 | 34.2122 | 4.7347 | 18.0542 | 21.3148 | 18.0503 | 44.4211 | 4.7417 | -2.4% | -1.9% | -2.4% | 0.6% | -6.8%
Electricity Sales by Sector
Residential | 1445.7123 | 1423.7 | 1384.3302 | 1384.3302 | 1384.3302 | 1384.3302 | 1384.3302 | 1358.7363 | 1358.9594 | 1359.0519 | 1358.0162 | 1360.1061 | 1363.3263 | 1363.3986 | 1363.6147 | 1360.5748 | 1367.2351 | 1366.389 | 1365.2418 | 1365.8142 | 1361.0239 | 1373.316 | 1373.5616 | 1369.934 | 1371.4364 | 1365.3026 | 1382.752 | 1384.9258 | 1379.0038 | 1381.9512 | 1373.9283 | 1396.408 | 1399.3546 | 1391.4645 | 1395.8536 | 1386.2463 | 1413.1218 | 1417.2682 | 1407.3142 | 1413.3029 | 1402.0464 | 1433.0111 | 1422.5862 | 1411.234 | 1418.2893 | 1405.3402 | 1438.2219 | 1433.5878 | 1420.4519 | 1428.6953 | 1414.2892 | 1448.0769 | 1446.8021 | 1431.644 | 1441.2123 | 1425.923 | 1462.4955 | 1462.0359 | 1444.0594 | 1454.9731 | 1439.0314 | 1480.2317 | 1478.437 | 1457.6742 | 1469.8157 | 1453.8258 | 1498.026 | 1495.2057 | 1472.7925 | 1485.1744 | 1469.6841 | 1515.215 | 1511.7856 | 1487.702 | 1500.8005 | 1484.9952 | 1531.9229 | 1530.0911 | 1503.4104 | 1517.9922 | 1501.1718 | 1550.1031 | 1548.3921 | 1519.3901 | 1535.201 | 1517.2677 | 1568.7812 | 1566.0573 | 1534.4857 | 1551.8047 | 1533.2627 | 1587.5067 | 1584.0767 | 1550.0723 | 1568.9668 | 1550.0675 | 1606.6086 | 1601.9303 | 1565.7474 | 1586.499 | 1567.058 | 1625.4861 | 1620.005 | 1581.8794 | 1604.3466 | 1583.2212 | 1644.2065 | 1638.4825 | 1598.8965 | 1622.0603 | 1599.238 | 1663.5151 | 1657.11 | 1616.3683 | 1639.979 | 1614.7814 | 1683.8641 | 1675.6276 | 1633.6838 | 1658.4668 | 1630.3418 | 1704.7002 | 1695.6925 | 1652.457 | 1678.4796 | 1649.4418 | 1727.8856 | 1717.4447 | 1672.4685 | 1699.0697 | 1670.7886 | 1753.1597 | 1738.504 | 1692.7972 | 1719.7162 | 1692.7545 | 1778.5079 | 1761.423 | 1713.015 | 1742.1346 | 1715.0023 | 1803.9154 | 1784.5979 | 1732.9271 | 1765.0015 | 1737.2988 | 1830.3292 | 0.8% | 0.7% | 0.7% | 0.7% | 0.9%
Commercial | 1330.2023 | 1319.2878 | 1328.8364 | 1328.8364 | 1328.8367 | 1328.8364 | 1328.8364 | 1308.7927 | 1308.9415 | 1309.4432 | 1308.0331 | 1310.1501 | 1320.4893 | 1320.6193 | 1321.417 | 1317.8047 | 1324.1204 | 1323.8232 | 1322.9368 | 1324.317 | 1318.0729 | 1330.3564 | 1333.4141 | 1329.9255 | 1332.6776 | 1324.8196 | 1341.5856 | 1344.5043 | 1338.1923 | 1342.8202 | 1332.838 | 1354.7267 | 1357.5757 | 1348.8014 | 1355.3704 | 1343.564 | 1370.1643 | 1373.5776 | 1362.0474 | 1370.9127 | 1357.3828 | 1388.3374 | 1387.5251 | 1374.0317 | 1384.7443 | 1369.0001 | 1402.5668 | 1401.7209 | 1386.2062 | 1398.7653 | 1380.7876 | 1415.4993 | 1415.3519 | 1397.4863 | 1411.6805 | 1392.5183 | 1430.5518 | 1430.489 | 1409.189 | 1425.2317 | 1404.4507 | 1449.1923 | 1447.0542 | 1422.4581 | 1440.464 | 1418.019 | 1468.1901 | 1464.3694 | 1437.8612 | 1456.8783 | 1433.7484 | 1487.1943 | 1481.3109 | 1452.8446 | 1473.4449 | 1449.408 | 1505.7233 | 1498.9529 | 1466.7949 | 1489.9568 | 1464.3186 | 1523.8713 | 1516.0413 | 1481.1069 | 1506.04 | 1478.8142 | 1541.7874 | 1532.5994 | 1494.4552 | 1521.4869 | 1493.0465 | 1559.5725 | 1545.7211 | 1505.2373 | 1533.9155 | 1504.6201 | 1574.2479 | 1558.8522 | 1515.719 | 1546.7233 | 1516.2947 | 1588.5918 | 1573.3999 | 1527.3845 | 1560.9568 | 1528.3867 | 1603.6061 | 1589.0024 | 1540.2485 | 1575.7791 | 1541.1758 | 1619.6562 | 1604.8854 | 1553.8241 | 1590.8145 | 1553.6487 | 1636.757 | 1620.449 | 1567.8431 | 1606.5524 | 1565.8311 | 1654.4335 | 1636.1769 | 1582.3544 | 1622.6477 | 1580.2388 | 1673.3414 | 1652.4036 | 1596.4736 | 1637.9497 | 1595.6306 | 1692.8929 | 1667.47 | 1610.631 | 1653.275 | 1612.1901 | 1712.5601 | 1683.6434 | 1623.8035 | 1669.233 | 1628.1582 | 1731.5448 | 1698.8817 | 1635.3696 | 1684.182 | 1643.042 | 1750.0188 | 0.9% | 0.7% | 0.8% | 0.8% | 1%
Industrial | 970.8676 | 975.5569 | 992.1613 | 992.181 | 992.1613 | 992.1747 | 992.1754 | 988.7545 | 989.6874 | 990.3757 | 988.5398 | 991.5072 | 1010.3856 | 1009.243 | 1011.3417 | 1007.2022 | 1016.4693 | 1058.125 | 1052.916 | 1057.0546 | 1051.2512 | 1067.6888 | 1086.0994 | 1075.8181 | 1082.7695 | 1074.7378 | 1097.011 | 1115.5193 | 1100.6693 | 1110.447 | 1100.0657 | 1127.9027 | 1135.0676 | 1115.5941 | 1127.9607 | 1116.5875 | 1150.6798 | 1154.8937 | 1130.5228 | 1146.111 | 1131.9125 | 1172.7377 | 1168.4093 | 1140.2618 | 1157.6426 | 1140.3776 | 1184.9412 | 1179.317 | 1147.5869 | 1167.2109 | 1147.5125 | 1194.5083 | 1192.7871 | 1157.1008 | 1179.4659 | 1158.5624 | 1210.7621 | 1198.1566 | 1157.9778 | 1182.583 | 1161.1932 | 1220.451 | 1202.0098 | 1158.0125 | 1183.9657 | 1163.1123 | 1225.1777 | 1201.6504 | 1154.9135 | 1181.7655 | 1162.1232 | 1223.8618 | 1202.8208 | 1148.4358 | 1177.5619 | 1158.089 | 1219.2637 | 1194.1527 | 1139.9856 | 1171.8348 | 1152.1733 | 1211.6193 | 1191.1377 | 1132.0415 | 1166.2072 | 1146.5842 | 1204.5161 | 1187.5406 | 1122.8514 | 1160.1748 | 1142.5134 | 1198.5573 | 1184.4215 | 1115.5509 | 1155.455 | 1140.5549 | 1192.9081 | 1180.8328 | 1108.4791 | 1151.5205 | 1138.005 | 1186.3459 | 1178.1389 | 1102.4619 | 1147.7247 | 1134.9142 | 1179.5658 | 1175.4066 | 1096.0021 | 1142.9866 | 1130.8884 | 1174.4059 | 1173.1542 | 1091.3738 | 1138.4091 | 1126.4911 | 1170.0465 | 1170.3986 | 1085.2645 | 1135.1345 | 1123.3983 | 1164.5547 | 1168.3337 | 1080.8746 | 1132.5919 | 1125.1899 | 1161.5051 | 1168.8712 | 1079.8907 | 1131.1064 | 1128.7205 | 1162.8165 | 1168.5645 | 1081.3408 | 1129.8976 | 1129.2194 | 1164.5349 | 1171.2008 | 1082.8888 | 1132.7544 | 1135.7223 | 1165.4161 | 1173.7164 | 1083.854 | 1134.7789 | 1138.7727 | 1169.6041 | 0.6% | 0.4% | 0.5% | 0.5% | 0.6%
Transportation | 6.4054 | 6.4865 | 6.5869 | 6.5869 | 6.5869 | 6.5869 | 6.5869 | 6.668 | 6.6683 | 6.6685 | 6.6678 | 6.6704 | 6.9175 | 6.9173 | 6.9178 | 6.9152 | 6.9225 | 7.2037 | 7.2025 | 7.2039 | 7.2011 | 7.209 | 7.5364 | 7.5321 | 7.5355 | 7.5323 | 7.5384 | 7.8637 | 7.8567 | 7.8624 | 7.8581 | 7.8633 | 8.2422 | 8.2306 | 8.2397 | 8.2354 | 8.2365 | 8.5226 | 8.5071 | 8.5196 | 8.5142 | 8.5123 | 8.8779 | 8.8578 | 8.873 | 8.868 | 8.8535 | 9.2703 | 9.2461 | 9.2662 | 9.2601 | 9.2283 | 9.6523 | 9.6237 | 9.6471 | 9.6518 | 9.6009 | 10.0212 | 9.988 | 10.0145 | 10.0279 | 9.9645 | 10.3954 | 10.3558 | 10.386 | 10.4059 | 10.3324 | 10.8344 | 10.8333 | 10.8201 | 10.881 | 10.7706 | 11.3069 | 11.2892 | 11.2912 | 11.3412 | 11.2227 | 11.7332 | 11.6997 | 11.7175 | 11.7553 | 11.6262 | 12.1953 | 12.1433 | 12.1781 | 12.2015 | 12.0585 | 12.686 | 12.6127 | 12.6679 | 12.6758 | 12.5159 | 13.2194 | 13.1224 | 13.2014 | 13.1922 | 13.0097 | 13.8139 | 13.6868 | 13.7957 | 13.7646 | 13.556 | 14.4127 | 14.2494 | 14.3923 | 14.3355 | 14.0988 | 15.0491 | 14.8451 | 15.0229 | 14.9414 | 14.6722 | 15.6957 | 15.4497 | 15.6633 | 15.5553 | 15.25 | 16.343 | 16.054 | 16.3051 | 16.1733 | 15.8262 | 16.9881 | 16.6551 | 16.9456 | 16.7923 | 16.3961 | 17.6445 | 17.265 | 17.5951 | 17.4213 | 16.9711 | 18.3291 | 17.9028 | 18.2722 | 18.0773 | 17.5729 | 19.0464 | 18.5669 | 18.9808 | 18.7624 | 18.2083 | 19.799 | 19.2621 | 19.7255 | 19.4811 | 18.8753 | 3.9% | 3.8% | 3.9% | 3.9% | 3.8%
Total | 3753.1875 | 3725.031 | 3711.9153 | 3711.9348 | 3711.9153 | 3711.928 | 3711.9287 | 3662.9517 | 3664.2563 | 3665.5396 | 3661.2566 | 3668.4333 | 3701.1189 | 3700.178 | 3703.2913 | 3692.4966 | 3714.7471 | 3755.5413 | 3748.2971 | 3754.3894 | 3737.5486 | 3778.5703 | 3800.6113 | 3783.2092 | 3794.4189 | 3772.3926 | 3828.8867 | 3852.813 | 3825.7224 | 3843.0801 | 3814.6904 | 3886.9006 | 3900.2402 | 3864.0908 | 3887.4238 | 3854.6333 | 3942.2024 | 3954.2622 | 3908.3911 | 3938.8462 | 3899.856 | 4002.5986 | 3987.3982 | 3934.3853 | 3969.5496 | 3923.5857 | 4034.583 | 4023.8962 | 3963.4912 | 4003.9377 | 3951.8494 | 4067.3123 | 4064.5933 | 3995.8552 | 4042.0059 | 3986.6555 | 4113.4106 | 4100.7026 | 4021.2139 | 4072.8025 | 4014.7031 | 4159.8394 | 4137.897 | 4048.501 | 4104.6318 | 4045.363 | 4201.7261 | 4172.0596 | 4076.4004 | 4134.6382 | 4076.4368 | 4237.042 | 4207.2246 | 4100.272 | 4163.0986 | 4103.833 | 4268.1328 | 4234.9302 | 4121.8911 | 4191.5015 | 4129.4185 | 4297.2202 | 4267.7661 | 4144.6816 | 4219.6265 | 4154.8677 | 4327.1431 | 4298.8828 | 4164.4048 | 4246.1343 | 4181.498 | 4358.1533 | 4327.4385 | 4183.9824 | 4271.5386 | 4208.4351 | 4386.7744 | 4355.4292 | 4203.6318 | 4298.5386 | 4235.1221 | 4413.9795 | 4385.9565 | 4225.9746 | 4327.4204 | 4260.8574 | 4441.4771 | 4417.9404 | 4249.9922 | 4355.8486 | 4286.2437 | 4472.249 | 4450.8452 | 4277.0161 | 4384.8657 | 4310.4766 | 4505.9175 | 4482.8184 | 4302.8457 | 4416.459 | 4335.7446 | 4539.5151 | 4517.1909 | 4332.3413 | 4450.665 | 4371.6626 | 4579.1284 | 4556.3638 | 4366.0977 | 4485.7212 | 4412.561 | 4625.8403 | 4592.8677 | 4402.6719 | 4521.1611 | 4452.2417 | 4673.1758 | 4635.3135 | 4438.2739 | 4563.1035 | 4497.6455 | 4719.085 | 4676.9951 | 4471.4121 | 4603.6875 | 4538.5947 | 4768.8271 | 0.8% | 0.6% | 0.7% | 0.7% | 0.9%
Direct Use | 115.9519 | 114.2474 | 125.3781 | 125.4501 | 125.3985 | 125.1988 | 125.7981 | 133.0219 | 133.23 | 133.3617 | 132.6775 | 134.0207 | 157.187 | 157.5452 | 158.3042 | 156.536 | 159.0411 | 164.5808 | 165.123 | 166.6236 | 163.6928 | 167.1866 | 170.2108 | 171.2195 | 173.3382 | 169.2967 | 173.8208 | 172.8426 | 174.8246 | 176.6164 | 171.7828 | 178.1319 | 175.5158 | 177.9709 | 180.0063 | 174.3524 | 182.0576 | 178.1474 | 181.2078 | 183.5025 | 176.7555 | 186.0477 | 184.2078 | 184.7858 | 187.323 | 179.152 | 190.4073 | 187.3189 | 188.7603 | 191.5907 | 183.3016 | 195.264 | 191.0818 | 193.3047 | 196.4678 | 186.7198 | 200.6825 | 194.5316 | 197.8034 | 203.0696 | 189.676 | 205.7944 | 198.7663 | 203.2366 | 208.6762 | 193.6328 | 211.7239 | 203.1644 | 208.9864 | 214.5722 | 197.6966 | 217.9431 | 203.8957 | 215.4015 | 220.9552 | 202.1353 | 224.8122 | 213.1725 | 222.3589 | 227.6992 | 206.9385 | 232.1402 | 219.0362 | 230.2157 | 235.3869 | 212.4455 | 240.3131 | 225.3303 | 238.9062 | 243.7704 | 218.5969 | 249.3431 | 232.2281 | 248.5048 | 252.8544 | 225.4369 | 258.776 | 239.6978 | 258.5753 | 262.4058 | 232.682 | 271.4162 | 247.0513 | 268.9929 | 272.2076 | 240.1654 | 281.936 | 254.9408 | 279.9587 | 282.312 | 247.9529 | 292.9442 | 263.0845 | 291.4967 | 292.7646 | 255.6494 | 304.2749 | 271.6674 | 303.423 | 303.5997 | 264.1106 | 315.877 | 279.9613 | 314.4618 | 314.0278 | 272.534 | 326.6483 | 287.6633 | 324.8448 | 324.2664 | 280.8417 | 336.473 | 295.4535 | 334.0515 | 333.8641 | 287.6058 | 344.1665 | 302.9644 | 342.3662 | 343.3862 | 290.7365 | 351.0242 | 310.2072 | 350.1426 | 352.5566 | 296.7795 | 357.6316 | 3.5% | 3.9% | 4% | 3.3% | 4%
Total Electricity Use | 3869.1394 | 3839.2783 | 3837.2935 | 3837.3848 | 3837.3137 | 3837.1267 | 3837.7268 | 3795.9736 | 3797.4863 | 3798.9011 | 3793.9341 | 3802.4541 | 3858.3059 | 3857.7231 | 3861.5955 | 3849.0325 | 3873.7881 | 3920.1221 | 3913.4202 | 3921.0129 | 3901.2415 | 3945.7568 | 3970.8223 | 3954.4287 | 3967.7571 | 3941.6892 | 4002.7075 | 4025.6555 | 4000.5469 | 4019.6965 | 3986.4731 | 4065.0325 | 4075.7561 | 4042.0618 | 4067.4302 | 4028.9856 | 4124.2603 | 4132.4097 | 4089.5989 | 4122.3486 | 4076.6116 | 4188.6465 | 4171.606 | 4119.1709 | 4156.8726 | 4102.7378 | 4224.9902 | 4211.2153 | 4152.2515 | 4195.5283 | 4135.1509 | 4262.5762 | 4255.6748 | 4189.1602 | 4238.4736 | 4173.3755 | 4314.0933 | 4295.2344 | 4219.0171 | 4275.8721 | 4204.3789 | 4365.6338 | 4336.6631 | 4251.7373 | 4313.3081 | 4238.9956 | 4413.4502 | 4375.2241 | 4285.3867 | 4349.2104 | 4274.1333 | 4454.9854 | 4411.1201 | 4315.6733 | 4384.0537 | 4305.9683 | 4492.9448 | 4448.1025 | 4344.25 | 4419.2007 | 4336.3569 | 4529.3604 | 4486.8022 | 4374.8975 | 4455.0132 | 4367.313 | 4567.4561 | 4524.2129 | 4403.311 | 4489.9048 | 4400.0947 | 4607.4966 | 4559.6665 | 4432.4873 | 4524.3931 | 4433.8721 | 4645.5503 | 4595.127 | 4462.207 | 4560.9443 | 4467.8042 | 4685.3955 | 4633.0078 | 4494.9673 | 4599.6279 | 4501.0229 | 4723.4131 | 4672.8813 | 4529.9507 | 4638.1606 | 4534.1968 | 4765.1934 | 4713.9297 | 4568.5127 | 4677.6304 | 4566.126 | 4810.1924 | 4754.4858 | 4606.2686 | 4720.0586 | 4599.8555 | 4855.3921 | 4797.1523 | 4646.8032 | 4764.6929 | 4644.1968 | 4905.7769 | 4844.0273 | 4690.9424 | 4809.9878 | 4693.4028 | 4962.3135 | 4888.3213 | 4736.7236 | 4855.0254 | 4739.8477 | 5017.3423 | 4938.2778 | 4780.6401 | 4906.4897 | 4788.3818 | 5070.1094 | 4987.2021 | 4821.5547 | 4956.2441 | 4835.374 | 5126.459 | 0.9% | 0.8% | 0.9% | 0.8% | 1%
End-Use Prices
(2011 cents per kilowatthour)
Residential | 11.7792 | 11.7154 | 11.3495 | 11.3487 | 11.3434 | 11.3699 | 11.3294 | 11.1207 | 11.1129 | 11.0851 | 11.1712 | 11.0466 | 11.2967 | 11.2945 | 11.2645 | 11.4266 | 11.1456 | 11.2842 | 11.3512 | 11.287 | 11.4953 | 11.0605 | 11.4129 | 11.5823 | 11.4585 | 11.7172 | 11.1855 | 11.4807 | 11.7078 | 11.5332 | 11.8526 | 11.1813 | 11.4583 | 11.7344 | 11.5157 | 11.8734 | 11.1013 | 11.3746 | 11.7197 | 11.4428 | 11.8433 | 10.9926 | 11.3553 | 11.7067 | 11.4069 | 11.8757 | 11.0355 | 11.3398 | 11.7526 | 11.4076 | 11.92 | 11.0741 | 11.3429 | 11.8178 | 11.4289 | 11.95 | 10.9534 | 11.3154 | 11.889 | 11.4527 | 12.0124 | 10.8413 | 11.3139 | 11.957 | 11.4794 | 12.0366 | 10.8582 | 11.3792 | 12.0155 | 11.5552 | 12.0902 | 10.9202 | 11.4286 | 12.1118 | 11.5976 | 12.1727 | 10.961 | 11.4074 | 12.1926 | 11.6136 | 12.235 | 10.9727 | 11.4255 | 12.2286 | 11.6312 | 12.2892 | 10.9669 | 11.4482 | 12.3329 | 11.673 | 12.3499 | 10.9595 | 11.467 | 12.4015 | 11.7023 | 12.3911 | 10.9505 | 11.5199 | 12.4956 | 11.7293 | 12.4572 | 10.9815 | 11.5433 | 12.5519 | 11.7461 | 12.5518 | 11.0014 | 11.5662 | 12.5933 | 11.7923 | 12.6397 | 11.015 | 11.636 | 12.6767 | 11.8626 | 12.7947 | 11.032 | 11.7454 | 12.7986 | 11.9235 | 12.9627 | 11.07 | 11.8617 | 12.9314 | 12.0385 | 13.0566 | 11.1043 | 11.9654 | 13.0693 | 12.1749 | 13.1387 | 11.1258 | 12.0897 | 13.2045 | 12.2885 | 13.2337 | 11.1692 | 12.1546 | 13.374 | 12.3384 | 13.3192 | 11.2114 | 12.2503 | 13.5493 | 12.4132 | 13.4207 | 11.219 | 0.2% | 0.5% | 0.2% | 0.5% | -0.1%
Commercial | 10.4041 | 10.2294 | 9.708 | 9.7092 | 9.7005 | 9.734 | 9.6855 | 9.4845 | 9.4836 | 9.4476 | 9.536 | 9.4114 | 9.5341 | 9.5359 | 9.5086 | 9.6871 | 9.369 | 9.4646 | 9.5359 | 9.476 | 9.7148 | 9.2106 | 9.5824 | 9.7736 | 9.6356 | 9.9424 | 9.3236 | 9.661 | 9.922 | 9.7208 | 10.1082 | 9.3199 | 9.6735 | 9.9969 | 9.7397 | 10.1808 | 9.2472 | 9.6241 | 10.0388 | 9.7053 | 10.1918 | 9.1582 | 9.6239 | 10.0239 | 9.6674 | 10.2343 | 9.2354 | 9.628 | 10.074 | 9.6661 | 10.3034 | 9.3104 | 9.6199 | 10.1367 | 9.6933 | 10.3095 | 9.1608 | 9.5761 | 10.1997 | 9.704 | 10.3843 | 8.9737 | 9.5142 | 10.1738 | 9.6476 | 10.3666 | 8.9039 | 9.4881 | 10.133 | 9.6151 | 10.3037 | 8.852 | 9.4868 | 10.1631 | 9.5905 | 10.3019 | 8.7937 | 9.4122 | 10.2107 | 9.5662 | 10.3359 | 8.7636 | 9.4135 | 10.2221 | 9.5641 | 10.3641 | 8.7393 | 9.4281 | 10.3159 | 9.6062 | 10.4233 | 8.7284 | 9.4579 | 10.3812 | 9.6501 | 10.4795 | 8.7219 | 9.503 | 10.4871 | 9.6791 | 10.5623 | 8.7616 | 9.5255 | 10.56 | 9.6966 | 10.6665 | 8.7883 | 9.5538 | 10.6345 | 9.7522 | 10.7725 | 8.8105 | 9.626 | 10.724 | 9.8355 | 10.9445 | 8.8412 | 9.7649 | 10.8334 | 9.9029 | 11.1304 | 8.8886 | 9.922 | 10.9945 | 10.045 | 11.2548 | 8.9427 | 10.0476 | 11.1686 | 10.2144 | 11.3697 | 8.9858 | 10.2217 | 11.3214 | 10.3535 | 11.4817 | 9.0613 | 10.3134 | 11.5223 | 10.4339 | 11.5923 | 9.1401 | 10.4422 | 11.7316 | 10.5302 | 11.7187 | 9.1649 | 0.1% | 0.5% | 0.1% | 0.5% | -0.4%
Industrial | 6.9129 | 6.8157 | 6.2906 | 6.2908 | 6.2807 | 6.3147 | 6.2663 | 6.2143 | 6.1985 | 6.1731 | 6.2666 | 6.1363 | 6.1905 | 6.203 | 6.1611 | 6.3118 | 6.0492 | 6.103 | 6.1845 | 6.102 | 6.2969 | 5.9113 | 6.2247 | 6.4125 | 6.2612 | 6.5112 | 6.0286 | 6.3012 | 6.5576 | 6.3474 | 6.6464 | 6.0482 | 6.3132 | 6.6242 | 6.3721 | 6.7043 | 6.0104 | 6.2773 | 6.6603 | 6.3534 | 6.7286 | 5.9515 | 6.2509 | 6.6654 | 6.3342 | 6.7654 | 5.9903 | 6.2764 | 6.7417 | 6.3667 | 6.8472 | 6.0663 | 6.3015 | 6.8252 | 6.4102 | 6.8988 | 5.9972 | 6.3176 | 6.928 | 6.4653 | 6.973 | 5.9281 | 6.3003 | 6.9783 | 6.4801 | 6.9937 | 5.9268 | 6.3256 | 7.0022 | 6.5121 | 7.0166 | 5.9346 | 6.348 | 7.0631 | 6.5236 | 7.0627 | 5.9319 | 6.3315 | 7.123 | 6.5287 | 7.1069 | 5.9393 | 6.3448 | 7.1737 | 6.5516 | 7.1554 | 5.9437 | 6.3717 | 7.2887 | 6.5979 | 7.2156 | 5.9455 | 6.4057 | 7.3704 | 6.6406 | 7.2631 | 5.9586 | 6.4561 | 7.4712 | 6.6791 | 7.3321 | 5.995 | 6.4954 | 7.5321 | 6.7202 | 7.429 | 6.0269 | 6.5372 | 7.618 | 6.7819 | 7.5293 | 6.06 | 6.6256 | 7.7253 | 6.877 | 7.6894 | 6.1039 | 6.7409 | 7.864 | 6.9591 | 7.854 | 6.162 | 6.8773 | 8.0179 | 7.0874 | 7.9701 | 6.2188 | 7.0104 | 8.1822 | 7.2414 | 8.0923 | 6.272 | 7.1523 | 8.3408 | 7.3776 | 8.2326 | 6.3352 | 7.2384 | 8.5238 | 7.4465 | 8.3436 | 6.4013 | 7.3621 | 8.7128 | 7.5453 | 8.4796 | 6.4362 | 0.3% | 0.9% | 0.4% | 0.8% | -0.2%
Transportation | 11.5715 | 11.1746 | 10.6157 | 10.6117 | 10.6067 | 10.6404 | 10.5907 | 10.4447 | 10.4453 | 10.4072 | 10.4825 | 10.3797 | 10.3368 | 10.301 | 10.292 | 10.497 | 10.1455 | 10.1894 | 10.2393 | 10.1796 | 10.4576 | 9.9164 | 10.2054 | 10.3741 | 10.2326 | 10.5973 | 9.9059 | 10.1663 | 10.4004 | 10.2016 | 10.6566 | 9.7918 | 10.1643 | 10.4446 | 10.1917 | 10.6849 | 9.6815 | 10.0428 | 10.4151 | 10.1018 | 10.653 | 9.558 | 10.01 | 10.3206 | 9.9979 | 10.6582 | 9.7248 | 9.9591 | 10.3084 | 9.9393 | 10.6752 | 9.8351 | 9.9413 | 10.3805 | 9.965 | 10.6963 | 9.5401 | 9.9628 | 10.4904 | 10.0475 | 10.8186 | 9.3003 | 10.0768 | 10.5759 | 10.1409 | 10.9286 | 9.3605 | 10.2184 | 10.685 | 10.2411 | 11.0207 | 9.5068 | 10.3877 | 10.8556 | 10.3786 | 11.1627 | 9.6388 | 10.3963 | 10.9974 | 10.4862 | 11.2879 | 9.6836 | 10.4499 | 11.0559 | 10.5051 | 11.3713 | 9.6953 | 10.4825 | 11.1957 | 10.5776 | 11.4838 | 9.7215 | 10.553 | 11.2968 | 10.6381 | 11.5483 | 9.7576 | 10.5936 | 11.4215 | 10.7365 | 11.6443 | 9.8219 | 10.6269 | 11.535 | 10.7643 | 11.7645 | 9.8833 | 10.6821 | 11.6079 | 10.8595 | 11.8939 | 9.9251 | 10.7899 | 11.7027 | 10.9566 | 12.0726 | 9.9698 | 10.9449 | 11.8244 | 11.0344 | 12.2676 | 10.0348 | 11.1093 | 11.9912 | 11.1946 | 12.391 | 10.0949 | 11.2599 | 12.1724 | 11.3743 | 12.5024 | 10.1461 | 11.4287 | 12.3521 | 11.5306 | 12.6066 | 10.2242 | 11.5217 | 12.5452 | 11.6031 | 12.7473 | 10.3041 | 11.6459 | 12.7497 | 11.6972 | 12.8635 | 10.3221 | 0.1% | 0.5% | 0.2% | 0.5% | -0.3%
All Sectors Average | 10.0327 | 9.905 | 9.4084 | 9.4085 | 9.4007 | 9.4317 | 9.3862 | 9.2104 | 9.2023 | 9.1717 | 9.2615 | 9.1342 | 9.2721 | 9.2763 | 9.2424 | 9.4089 | 9.1159 | 9.1809 | 9.257 | 9.1862 | 9.4032 | 8.952 | 9.2856 | 9.474 | 9.3327 | 9.6085 | 9.0531 | 9.3434 | 9.5987 | 9.3988 | 9.7393 | 9.0402 | 9.337 | 9.6498 | 9.4012 | 9.7836 | 8.968 | 9.275 | 9.6676 | 9.3543 | 9.7814 | 8.8763 | 9.2541 | 9.6548 | 9.3176 | 9.8149 | 8.9251 | 9.2563 | 9.7113 | 9.3263 | 9.8792 | 8.9868 | 9.2602 | 9.7807 | 9.3547 | 9.906 | 8.8678 | 9.2451 | 9.8649 | 9.3892 | 9.9823 | 8.7455 | 9.225 | 9.9028 | 9.3911 | 9.9984 | 8.7337 | 9.2569 | 9.9276 | 9.4267 | 10.0126 | 8.7506 | 9.2896 | 10.0038 | 9.4487 | 10.0671 | 8.7563 | 9.2671 | 10.0818 | 9.461 | 10.1281 | 8.7666 | 9.29 | 10.1275 | 9.4863 | 10.1846 | 8.7714 | 9.3228 | 10.2456 | 9.5425 | 10.2565 | 8.7786 | 9.3613 | 10.3298 | 9.5929 | 10.3152 | 8.7898 | 9.4222 | 10.443 | 9.6355 | 10.399 | 8.8388 | 9.4605 | 10.519 | 9.6705 | 10.5084 | 8.8776 | 9.5014 | 10.5969 | 9.7363 | 10.6174 | 8.9119 | 9.5876 | 10.7003 | 9.8296 | 10.791 | 8.9529 | 9.72 | 10.8343 | 9.9092 | 10.9747 | 9.0123 | 9.8671 | 10.9945 | 10.0486 | 11.0936 | 9.0716 | 9.996 | 11.162 | 10.2119 | 11.2056 | 9.1189 | 10.1527 | 11.3176 | 10.3506 | 11.3283 | 9.1885 | 10.2411 | 11.5097 | 10.4243 | 11.4353 | 9.26 | 10.3643 | 11.7087 | 10.5214 | 11.5624 | 9.2886 | 0.2% | 0.6% | 0.2% | 0.5% | -0.2%
(nominal cents per kilowatthour)
Residential | 11.5332 | 11.7154 | 11.551 | 11.5502 | 11.5448 | 11.5717 | 11.5305 | 11.5117 | 11.5029 | 11.4734 | 11.5658 | 11.4316 | 11.8589 | 11.8572 | 11.8237 | 12.0034 | 11.6884 | 12.026 | 12.1006 | 12.0287 | 12.2679 | 11.7628 | 12.3504 | 12.5435 | 12.4022 | 12.7078 | 12.0699 | 12.6096 | 12.8743 | 12.6713 | 13.0585 | 12.2371 | 12.7851 | 13.115 | 12.8559 | 13.2996 | 12.3357 | 12.8897 | 13.3085 | 12.976 | 13.4833 | 12.4003 | 13.0796 | 13.5174 | 13.1523 | 13.7525 | 12.6548 | 13.2859 | 13.8086 | 13.3806 | 14.0499 | 12.9234 | 13.5298 | 14.1392 | 13.6485 | 14.3453 | 13.0178 | 13.7408 | 14.485 | 13.9265 | 14.6836 | 13.1207 | 13.9851 | 14.8307 | 14.2112 | 14.9774 | 13.3851 | 14.3191 | 15.1728 | 14.5644 | 15.3154 | 13.7156 | 14.6431 | 15.5739 | 14.8864 | 15.6988 | 14.0313 | 14.8793 | 15.9618 | 15.1783 | 16.0629 | 14.3166 | 15.1722 | 16.3001 | 15.4786 | 16.4258 | 14.5852 | 15.4838 | 16.7453 | 15.8247 | 16.8113 | 14.8599 | 15.7947 | 17.1502 | 16.1597 | 17.1744 | 15.1374 | 16.1624 | 17.603 | 16.5016 | 17.5857 | 15.479 | 16.4931 | 18.0089 | 16.8308 | 18.047 | 15.8071 | 16.8263 | 18.3977 | 17.209 | 18.5092 | 16.1266 | 17.2344 | 18.8572 | 17.6304 | 19.0863 | 16.4552 | 17.7081 | 19.3832 | 18.0442 | 19.6913 | 16.8153 | 18.2022 | 19.937 | 18.5485 | 20.1926 | 17.1708 | 18.6872 | 20.5133 | 19.1018 | 20.6872 | 17.5082 | 19.2164 | 21.0987 | 19.6326 | 21.2169 | 17.8863 | 19.6577 | 21.753 | 20.0683 | 21.741 | 18.2728 | 20.1572 | 22.435 | 20.5535 | 22.3064 | 18.5995 | 1.9% | 2.3% | 2% | 2.2% | 1.6%
Commercial | 10.1868 | 10.2294 | 9.8804 | 9.8816 | 9.8727 | 9.9068 | 9.8574 | 9.8179 | 9.8163 | 9.7785 | 9.8728 | 9.7395 | 10.0086 | 10.0109 | 9.9807 | 10.1761 | 9.8252 | 10.0868 | 10.1654 | 10.0987 | 10.3677 | 9.7954 | 10.3696 | 10.5846 | 10.4292 | 10.7829 | 10.0607 | 10.611 | 10.9106 | 10.6801 | 11.1366 | 10.1999 | 10.7936 | 11.1731 | 10.8732 | 11.4037 | 10.2754 | 10.906 | 11.3997 | 11.0057 | 11.6032 | 10.3309 | 11.0852 | 11.5743 | 11.1465 | 11.8517 | 10.5906 | 11.2804 | 11.8364 | 11.3378 | 12.1445 | 10.8652 | 11.4745 | 12.1279 | 11.5759 | 12.376 | 10.8873 | 11.6287 | 12.4269 | 11.8 | 12.6935 | 10.8605 | 11.7605 | 12.619 | 11.9434 | 12.8994 | 10.9759 | 11.9395 | 12.7956 | 12.1191 | 13.0524 | 11.118 | 12.1552 | 13.0682 | 12.3103 | 13.286 | 11.257 | 12.2769 | 13.3673 | 12.5024 | 13.5695 | 11.4344 | 12.5004 | 13.6255 | 12.7277 | 13.8527 | 11.6226 | 12.7515 | 14.0067 | 13.0228 | 14.1886 | 11.8347 | 13.0273 | 14.3563 | 13.3259 | 14.5249 | 12.0567 | 13.3326 | 14.7735 | 13.6173 | 14.9107 | 12.35 | 13.6101 | 15.151 | 13.8941 | 15.3364 | 12.6273 | 13.8987 | 15.536 | 14.2319 | 15.775 | 12.8992 | 14.2574 | 15.9524 | 14.6178 | 16.3263 | 13.1873 | 14.7222 | 16.4069 | 14.9864 | 16.908 | 13.5018 | 15.2257 | 16.9507 | 15.4769 | 17.4061 | 13.8282 | 15.692 | 17.5301 | 16.0258 | 17.902 | 14.1405 | 16.2473 | 18.0898 | 16.5412 | 18.408 | 14.5107 | 16.68 | 18.7413 | 16.9707 | 18.9223 | 14.8969 | 17.182 | 19.4254 | 17.4358 | 19.4775 | 15.1941 | 1.8% | 2.2% | 1.9% | 2.2% | 1.4%
Industrial | 6.7685 | 6.8157 | 6.4023 | 6.4024 | 6.3922 | 6.4269 | 6.3776 | 6.4327 | 6.416 | 6.3894 | 6.488 | 6.3501 | 6.4986 | 6.512 | 6.467 | 6.6304 | 6.3437 | 6.5042 | 6.5928 | 6.503 | 6.7201 | 6.2866 | 6.7361 | 6.9447 | 6.7769 | 7.0617 | 6.5053 | 6.9207 | 7.211 | 6.9737 | 7.3225 | 6.6193 | 7.0442 | 7.4036 | 7.1137 | 7.5096 | 6.6787 | 7.1134 | 7.5632 | 7.2047 | 7.6603 | 6.7137 | 7.2001 | 7.6964 | 7.3033 | 7.8345 | 6.8693 | 7.3536 | 7.9211 | 7.4678 | 8.0707 | 7.0793 | 7.5164 | 8.166 | 7.6552 | 8.2816 | 7.1275 | 7.6717 | 8.4408 | 7.8618 | 8.5236 | 7.1745 | 7.7879 | 8.6555 | 8.0221 | 8.7024 | 7.3061 | 7.9598 | 8.8422 | 8.208 | 8.8884 | 7.4538 | 8.1334 | 9.0821 | 8.3736 | 9.1085 | 7.5936 | 8.2585 | 9.325 | 8.5326 | 9.3303 | 7.7492 | 8.4254 | 9.5623 | 8.7188 | 9.5639 | 7.9046 | 8.6178 | 9.8964 | 8.9446 | 9.8222 | 8.0614 | 8.8232 | 10.1926 | 9.1701 | 10.0668 | 8.2368 | 9.0579 | 10.525 | 9.3966 | 10.3507 | 8.4503 | 9.2807 | 10.8066 | 9.6293 | 10.6815 | 8.6596 | 9.5102 | 11.1292 | 9.8972 | 11.0258 | 8.8722 | 9.8135 | 11.4918 | 10.2207 | 11.4705 | 9.1045 | 10.1629 | 11.9099 | 10.5314 | 11.9308 | 9.3601 | 10.5535 | 12.3616 | 10.92 | 12.3262 | 9.6163 | 10.9486 | 12.8426 | 11.3614 | 12.7415 | 9.87 | 11.3684 | 13.3273 | 11.7868 | 13.1989 | 10.1451 | 11.7068 | 13.8641 | 12.1117 | 13.6194 | 10.4332 | 12.114 | 14.4268 | 12.4934 | 14.0938 | 10.6702 | 2% | 2.6% | 2.1% | 2.5% | 1.6%
Transportation | 11.3298 | 11.1746 | 10.8042 | 10.8001 | 10.795 | 10.8293 | 10.7787 | 10.8119 | 10.8118 | 10.7718 | 10.8528 | 10.7414 | 10.8513 | 10.8141 | 10.803 | 11.0269 | 10.6395 | 10.8592 | 10.9152 | 10.8485 | 11.1605 | 10.5461 | 11.0438 | 11.2349 | 11.0754 | 11.4932 | 10.6891 | 11.1659 | 11.4367 | 11.2083 | 11.7408 | 10.7164 | 11.3412 | 11.6735 | 11.3778 | 11.9683 | 10.758 | 11.3804 | 11.827 | 11.4553 | 12.1282 | 10.7819 | 11.5301 | 11.9169 | 11.5277 | 12.3426 | 11.1518 | 11.6683 | 12.1118 | 11.6582 | 12.5828 | 11.4775 | 11.8579 | 12.4197 | 11.9004 | 12.8404 | 11.3382 | 12.0982 | 12.7811 | 12.2177 | 13.2244 | 11.2557 | 12.456 | 13.1177 | 12.5541 | 13.5986 | 11.5388 | 12.8584 | 13.4927 | 12.9081 | 13.9606 | 11.9404 | 13.3094 | 13.9587 | 13.3217 | 14.3962 | 12.3388 | 13.5605 | 14.3972 | 13.7048 | 14.8194 | 12.6347 | 13.8766 | 14.7369 | 13.98 | 15.1988 | 12.894 | 14.1777 | 15.2012 | 14.3397 | 15.6322 | 13.1812 | 14.5358 | 15.6225 | 14.6902 | 16.0063 | 13.4883 | 14.8628 | 16.0899 | 15.1049 | 16.4382 | 13.8444 | 15.1838 | 16.5499 | 15.424 | 16.9151 | 14.2007 | 15.5401 | 16.9581 | 15.8478 | 17.4172 | 14.531 | 15.9813 | 17.4083 | 16.2839 | 18.0091 | 14.8708 | 16.5011 | 17.9077 | 16.6987 | 18.6354 | 15.2429 | 17.0476 | 18.4873 | 17.2482 | 19.1633 | 15.61 | 17.5854 | 19.1055 | 17.8456 | 19.6854 | 15.9666 | 18.1658 | 19.7368 | 18.4218 | 20.2116 | 16.3729 | 18.6341 | 20.4049 | 18.8724 | 20.8075 | 16.794 | 19.1626 | 21.1111 | 19.368 | 21.3803 | 17.1125 | 1.9% | 2.2% | 1.9% | 2.3% | 1.5%
All Sectors Average | 9.8231 | 9.905 | 9.5754 | 9.5756 | 9.5676 | 9.5992 | 9.5529 | 9.5342 | 9.5252 | 9.493 | 9.5886 | 9.4526 | 9.7335 | 9.7384 | 9.7013 | 9.8839 | 9.5598 | 9.7844 | 9.8681 | 9.7899 | 10.0352 | 9.5204 | 10.0485 | 10.2602 | 10.1014 | 10.4208 | 9.7689 | 10.2621 | 10.5551 | 10.3262 | 10.7301 | 9.8938 | 10.4181 | 10.7852 | 10.4953 | 10.9587 | 9.9651 | 10.5103 | 10.9782 | 10.6076 | 11.1358 | 10.0129 | 10.6593 | 11.1482 | 10.7432 | 11.3661 | 10.2347 | 10.8449 | 11.4102 | 10.9393 | 11.6445 | 10.4875 | 11.0455 | 11.7019 | 11.1716 | 11.8916 | 10.5392 | 11.2267 | 12.019 | 11.4172 | 12.2021 | 10.5843 | 11.4031 | 12.2829 | 11.6259 | 12.4413 | 10.7662 | 11.6485 | 12.5363 | 11.8817 | 12.6836 | 10.9906 | 11.9025 | 12.8633 | 12.1282 | 12.9833 | 11.2091 | 12.0876 | 13.1986 | 12.365 | 13.2967 | 11.4383 | 12.3363 | 13.4995 | 12.6242 | 13.6128 | 11.6653 | 12.6091 | 13.9112 | 12.9364 | 13.9616 | 11.9028 | 12.8943 | 14.2852 | 13.2469 | 14.2972 | 12.1504 | 13.2193 | 14.7114 | 13.556 | 14.6802 | 12.4587 | 13.5172 | 15.0921 | 13.8568 | 15.109 | 12.7557 | 13.8225 | 15.4811 | 14.2086 | 15.5478 | 13.0475 | 14.2005 | 15.9172 | 14.6089 | 16.0973 | 13.354 | 14.6544 | 16.4083 | 14.9959 | 16.6715 | 13.6897 | 15.1414 | 16.9507 | 15.4824 | 17.1567 | 14.0275 | 15.6115 | 17.5197 | 16.0219 | 17.6436 | 14.3501 | 16.1375 | 18.0837 | 16.5365 | 18.1621 | 14.7145 | 16.563 | 18.7207 | 16.955 | 18.6659 | 15.0923 | 17.0538 | 19.3874 | 17.4211 | 19.2177 | 15.3992 | 1.9% | 2.3% | 2% | 2.3% | 1.5%
Prices by Service Category
(2011 cents per kilowatthour)
Generation | 6.0266 | 5.7653 | 5.381 | 5.3813 | 5.3735 | 5.404 | 5.3579 | 5.2653 | 5.2591 | 5.2281 | 5.3162 | 5.191 | 5.3193 | 5.3233 | 5.2896 | 5.4515 | 5.1708 | 5.2341 | 5.3063 | 5.2361 | 5.4447 | 5.0158 | 5.3489 | 5.5279 | 5.3899 | 5.662 | 5.1277 | 5.4504 | 5.6916 | 5.496 | 5.8314 | 5.1617 | 5.4827 | 5.7777 | 5.5372 | 5.9126 | 5.13 | 5.4594 | 5.8309 | 5.528 | 5.9471 | 5.0794 | 5.4711 | 5.8468 | 5.5214 | 6.0077 | 5.1616 | 5.504 | 5.9308 | 5.5603 | 6.1007 | 5.2546 | 5.5349 | 6.0249 | 5.6164 | 6.152 | 5.1656 | 5.5613 | 6.148 | 5.6913 | 6.2686 | 5.0919 | 5.5601 | 6.2011 | 5.7104 | 6.3017 | 5.1013 | 5.6057 | 6.2372 | 5.7582 | 6.3287 | 5.1335 | 5.6575 | 6.328 | 5.7955 | 6.3971 | 5.1559 | 5.645 | 6.4137 | 5.8192 | 6.4668 | 5.1773 | 5.665 | 6.4549 | 5.8379 | 6.5164 | 5.1804 | 5.6897 | 6.5597 | 5.8839 | 6.5789 | 5.1817 | 5.719 | 6.6332 | 5.9274 | 6.6285 | 5.185 | 5.7588 | 6.7253 | 5.9501 | 6.6919 | 5.2161 | 5.787 | 6.7907 | 5.9734 | 6.788 | 5.2435 | 5.8314 | 6.8711 | 6.0425 | 6.8986 | 5.2818 | 5.9121 | 6.9734 | 6.1335 | 7.0695 | 5.3224 | 6.0395 | 7.1018 | 6.2071 | 7.2418 | 5.3783 | 6.1848 | 7.2603 | 6.3442 | 7.3651 | 5.4371 | 6.3235 | 7.4273 | 6.506 | 7.4721 | 5.4863 | 6.463 | 7.5815 | 6.6403 | 7.5991 | 5.5549 | 6.546 | 7.7688 | 6.7096 | 7.702 | 5.6208 | 6.6628 | 7.9592 | 6.7919 | 7.822 | 5.6477 | 0.5% | 1.1% | 0.6% | 1.1% | -0.1%
Transmission | 1.0367 | 1.0605 | 1.0497 | 1.0497 | 1.0497 | 1.0497 | 1.0497 | 1.0454 | 1.0452 | 1.0453 | 1.0455 | 1.045 | 1.0624 | 1.0625 | 1.0634 | 1.0636 | 1.06 | 1.077 | 1.0784 | 1.0805 | 1.079 | 1.073 | 1.0841 | 1.0872 | 1.089 | 1.0877 | 1.0786 | 1.0783 | 1.0828 | 1.0835 | 1.0834 | 1.0712 | 1.0754 | 1.0812 | 1.0809 | 1.0816 | 1.0668 | 1.077 | 1.0837 | 1.0826 | 1.0841 | 1.0667 | 1.0799 | 1.0876 | 1.086 | 1.0885 | 1.068 | 1.0828 | 1.0914 | 1.0889 | 1.0926 | 1.069 | 1.0839 | 1.0935 | 1.0901 | 1.0951 | 1.0673 | 1.084 | 1.0947 | 1.0907 | 1.0963 | 1.0638 | 1.0851 | 1.0969 | 1.0925 | 1.0982 | 1.0621 | 1.0863 | 1.0991 | 1.0939 | 1.1004 | 1.0615 | 1.0872 | 1.1015 | 1.0956 | 1.1034 | 1.062 | 1.0885 | 1.1037 | 1.0972 | 1.1067 | 1.0625 | 1.0908 | 1.107 | 1.0998 | 1.111 | 1.0634 | 1.0931 | 1.1097 | 1.1027 | 1.1147 | 1.0639 | 1.0955 | 1.1127 | 1.1056 | 1.1178 | 1.0649 | 1.0976 | 1.1146 | 1.1081 | 1.1209 | 1.0655 | 1.1004 | 1.117 | 1.1114 | 1.1247 | 1.067 | 1.1035 | 1.1196 | 1.115 | 1.1289 | 1.0686 | 1.1074 | 1.1232 | 1.1194 | 1.1345 | 1.0711 | 1.1103 | 1.1265 | 1.1234 | 1.1396 | 1.0729 | 1.1129 | 1.1293 | 1.127 | 1.1436 | 1.0743 | 1.1163 | 1.1324 | 1.131 | 1.1477 | 1.0755 | 1.1219 | 1.1372 | 1.1374 | 1.1538 | 1.0785 | 1.129 | 1.1446 | 1.1452 | 1.1619 | 1.0841 | 1.1354 | 1.1511 | 1.1528 | 1.1686 | 1.0875 | 0.2% | 0.3% | 0.3% | 0.3% | 0.1%
Distribution | 2.9675 | 3.0638 | 3.0194 | 3.0193 | 3.0194 | 3.0192 | 3.0193 | 2.9818 | 2.981 | 2.9808 | 2.9823 | 2.9804 | 2.9736 | 2.9733 | 2.9721 | 2.9769 | 2.9682 | 2.9512 | 2.9538 | 2.9508 | 2.956 | 2.9439 | 2.931 | 2.9377 | 2.9325 | 2.939 | 2.924 | 2.8919 | 2.9018 | 2.8946 | 2.9026 | 2.8835 | 2.8539 | 2.867 | 2.8581 | 2.8663 | 2.8446 | 2.8113 | 2.8269 | 2.8163 | 2.8257 | 2.8011 | 2.7738 | 2.7919 | 2.7805 | 2.7907 | 2.7645 | 2.7377 | 2.7587 | 2.7453 | 2.757 | 2.7298 | 2.7073 | 2.7303 | 2.7151 | 2.7281 | 2.6988 | 2.6634 | 2.6885 | 2.6722 | 2.6851 | 2.6529 | 2.6424 | 2.6697 | 2.6523 | 2.6641 | 2.6307 | 2.6246 | 2.6538 | 2.6358 | 2.6471 | 2.613 | 2.6043 | 2.6355 | 2.6167 | 2.6277 | 2.5937 | 2.5899 | 2.6234 | 2.6034 | 2.6154 | 2.5808 | 2.5901 | 2.6252 | 2.6035 | 2.6164 | 2.5804 | 2.5948 | 2.6321 | 2.6088 | 2.6211 | 2.5846 | 2.5997 | 2.6397 | 2.6141 | 2.6252 | 2.5899 | 2.6157 | 2.6573 | 2.6295 | 2.6408 | 2.6063 | 2.6232 | 2.666 | 2.6366 | 2.6488 | 2.6145 | 2.6164 | 2.6599 | 2.6303 | 2.6424 | 2.6086 | 2.6141 | 2.6581 | 2.6275 | 2.6409 | 2.6067 | 2.6158 | 2.661 | 2.6292 | 2.6425 | 2.6082 | 2.6154 | 2.6604 | 2.6284 | 2.6402 | 2.6072 | 2.6138 | 2.6584 | 2.6271 | 2.6358 | 2.6041 | 2.6124 | 2.6552 | 2.6254 | 2.6328 | 2.6018 | 2.6103 | 2.6531 | 2.6222 | 2.6279 | 2.6018 | 2.6105 | 2.654 | 2.6219 | 2.6273 | 2.6 | -0.6% | -0.5% | -0.5% | -0.5% | -0.6%
(nominal cents per kilowatthour)
Generation | 5.9007 | 5.7653 | 5.4765 | 5.4768 | 5.4689 | 5.4999 | 5.453 | 5.4504 | 5.4436 | 5.4112 | 5.504 | 5.3719 | 5.5841 | 5.5885 | 5.5522 | 5.7267 | 5.4226 | 5.5782 | 5.6566 | 5.5802 | 5.8106 | 5.3343 | 5.7883 | 5.9866 | 5.8338 | 6.1406 | 5.5331 | 5.9863 | 6.2586 | 6.0383 | 6.4246 | 5.6491 | 6.1175 | 6.4575 | 6.1817 | 6.6229 | 5.7004 | 6.1865 | 6.6214 | 6.2687 | 6.7707 | 5.7299 | 6.3018 | 6.7511 | 6.3662 | 6.9572 | 5.9189 | 6.4486 | 6.9683 | 6.5219 | 7.1909 | 6.132 | 6.602 | 7.2084 | 6.7072 | 7.3851 | 6.1392 | 6.7533 | 7.4905 | 6.9206 | 7.6626 | 6.1625 | 6.8729 | 7.6914 | 7.0692 | 7.8413 | 6.2884 | 7.054 | 7.8761 | 7.2578 | 8.017 | 6.4477 | 7.2487 | 8.1369 | 7.439 | 8.2502 | 6.6001 | 7.3631 | 8.3965 | 7.6054 | 8.49 | 6.7551 | 7.5227 | 8.6041 | 7.769 | 8.7098 | 6.8896 | 7.6953 | 8.9066 | 7.9767 | 8.9554 | 7.0258 | 7.8774 | 9.1731 | 8.1852 | 9.1873 | 7.1674 | 8.0796 | 9.4742 | 8.371 | 9.4469 | 7.3524 | 8.2686 | 9.743 | 8.5593 | 9.7598 | 7.5341 | 8.4834 | 10.0381 | 8.8181 | 10.1021 | 7.7329 | 8.7566 | 10.3733 | 9.1157 | 10.5457 | 7.9388 | 9.1055 | 10.7556 | 9.3934 | 11.0009 | 8.1697 | 9.4909 | 11.1936 | 9.7748 | 11.3905 | 8.4075 | 9.8758 | 11.6577 | 10.2075 | 11.765 | 8.6335 | 10.2729 | 12.1141 | 10.6088 | 12.1832 | 8.8955 | 10.5869 | 12.6361 | 10.9131 | 12.5721 | 9.1609 | 10.9633 | 13.1789 | 11.246 | 13.0009 | 9.3631 | 2.2% | 2.9% | 2.3% | 2.8% | 1.7%
Transmission | 1.0151 | 1.0605 | 1.0684 | 1.0683 | 1.0683 | 1.0683 | 1.0683 | 1.0821 | 1.0818 | 1.082 | 1.0824 | 1.0814 | 1.1152 | 1.1155 | 1.1161 | 1.1172 | 1.1116 | 1.1478 | 1.1496 | 1.1515 | 1.1515 | 1.1411 | 1.1731 | 1.1774 | 1.1787 | 1.1796 | 1.1638 | 1.1843 | 1.1907 | 1.1904 | 1.1936 | 1.1724 | 1.2 | 1.2084 | 1.2067 | 1.2115 | 1.1854 | 1.2204 | 1.2306 | 1.2276 | 1.2342 | 1.2032 | 1.2439 | 1.2559 | 1.2522 | 1.2605 | 1.2247 | 1.2686 | 1.2824 | 1.2772 | 1.2879 | 1.2476 | 1.2928 | 1.3083 | 1.3018 | 1.3147 | 1.2685 | 1.3163 | 1.3338 | 1.3263 | 1.3401 | 1.2875 | 1.3413 | 1.3605 | 1.3524 | 1.3666 | 1.3093 | 1.3669 | 1.388 | 1.3788 | 1.3939 | 1.3332 | 1.3929 | 1.4164 | 1.4063 | 1.423 | 1.3595 | 1.4197 | 1.4449 | 1.4339 | 1.4529 | 1.3862 | 1.4485 | 1.4755 | 1.4636 | 1.485 | 1.4142 | 1.4784 | 1.5068 | 1.4949 | 1.5174 | 1.4425 | 1.5089 | 1.5387 | 1.5268 | 1.5493 | 1.472 | 1.5399 | 1.5701 | 1.559 | 1.5824 | 1.5019 | 1.5722 | 1.6026 | 1.5924 | 1.6172 | 1.5331 | 1.6053 | 1.6357 | 1.6271 | 1.6532 | 1.5645 | 1.6402 | 1.6708 | 1.6636 | 1.6923 | 1.5976 | 1.6739 | 1.706 | 1.7 | 1.7311 | 1.6297 | 1.7079 | 1.7411 | 1.7365 | 1.7686 | 1.6612 | 1.7435 | 1.7774 | 1.7745 | 1.8071 | 1.6924 | 1.7832 | 1.8171 | 1.8172 | 1.8499 | 1.7271 | 1.8259 | 1.8618 | 1.8626 | 1.8966 | 1.7669 | 1.8683 | 1.906 | 1.9088 | 1.9423 | 1.803 | 2% | 2% | 2% | 2.1% | 1.8%
Distribution | 2.9055 | 3.0638 | 3.073 | 3.0729 | 3.073 | 3.0728 | 3.0729 | 3.0866 | 3.0856 | 3.0853 | 3.0876 | 3.0843 | 3.1216 | 3.1214 | 3.1197 | 3.1272 | 3.1127 | 3.1452 | 3.1488 | 3.1447 | 3.1547 | 3.1308 | 3.1718 | 3.1815 | 3.1741 | 3.1874 | 3.1552 | 3.1763 | 3.1909 | 3.1803 | 3.1979 | 3.1557 | 3.1844 | 3.2043 | 3.1908 | 3.2106 | 3.1609 | 3.1858 | 3.2101 | 3.1937 | 3.2169 | 3.1598 | 3.195 | 3.2237 | 3.206 | 3.2317 | 3.1701 | 3.2075 | 3.2413 | 3.2201 | 3.2496 | 3.1857 | 3.2293 | 3.2666 | 3.2424 | 3.2749 | 3.2075 | 3.2343 | 3.2755 | 3.2493 | 3.2822 | 3.2106 | 3.2663 | 3.3113 | 3.2835 | 3.315 | 3.2429 | 3.3027 | 3.3512 | 3.3223 | 3.3533 | 3.2819 | 3.3368 | 3.3888 | 3.3588 | 3.3889 | 3.3202 | 3.3782 | 3.4344 | 3.4024 | 3.4336 | 3.3673 | 3.4394 | 3.4992 | 3.4647 | 3.4971 | 3.4317 | 3.5094 | 3.5738 | 3.5366 | 3.568 | 3.5045 | 3.5808 | 3.6505 | 3.6099 | 3.6386 | 3.5801 | 3.6697 | 3.7434 | 3.6994 | 3.728 | 3.6736 | 3.748 | 3.8251 | 3.7779 | 3.8084 | 3.7566 | 3.8062 | 3.8859 | 3.8384 | 3.8695 | 3.8191 | 3.8718 | 3.9541 | 3.9051 | 3.9395 | 3.8882 | 3.9437 | 4.03 | 3.9788 | 4.0141 | 3.9619 | 4.0135 | 4.1017 | 4.0497 | 4.0832 | 4.0315 | 4.0821 | 4.1725 | 4.1218 | 4.1502 | 4.098 | 4.1524 | 4.2426 | 4.1945 | 4.221 | 4.1666 | 4.2216 | 4.3153 | 4.265 | 4.2895 | 4.2405 | 4.2954 | 4.3945 | 4.3413 | 4.3668 | 4.3104 | 1.2% | 1.3% | 1.2% | 1.2% | 1.2%
Electric Power Sector Emissions 1/
Sulfur Dioxide (million short tons) | 4.9979 | 4.4227 | 3.9928 | 3.9956 | 3.9807 | 4.0425 | 3.8973 | 3.569 | 4.0577 | 4.0435 | 3.7177 | 3.893 | 3.6154 | 3.833 | 3.9452 | 3.6186 | 3.4678 | 3.3822 | 3.5834 | 3.5333 | 3.6404 | 3.2662 | 1.1571 | 1.1174 | 1.1508 | 1.2435 | 0.89737 | 1.2075 | 1.1233 | 1.1748 | 1.3299 | 0.91197 | 1.2782 | 1.1643 | 1.2335 | 1.4504 | 0.94228 | 1.3518 | 1.2008 | 1.2859 | 1.5561 | 0.96348 | 1.3847 | 1.2001 | 1.3114 | 1.5965 | 0.97621 | 1.3856 | 1.2093 | 1.3443 | 1.6628 | 0.97005 | 1.4718 | 1.225 | 1.4018 | 1.7249 | 0.96172 | 1.5133 | 1.2139 | 1.4336 | 1.7349 | 0.96785 | 1.5535 | 1.1977 | 1.4251 | 1.7518 | 0.97804 | 1.5538 | 1.1954 | 1.4139 | 1.7507 | 0.99727 | 1.5721 | 1.2046 | 1.4419 | 1.7667 | 0.99701 | 1.5854 | 1.1828 | 1.4279 | 1.7514 | 0.98953 | 1.5899 | 1.1793 | 1.4239 | 1.7302 | 0.97341 | 1.6047 | 1.1766 | 1.4535 | 1.734 | 0.9689 | 1.6916 | 1.1779 | 1.481 | 1.726 | 0.97623 | 1.6983 | 1.1503 | 1.492 | 1.7648 | 0.98933 | 1.7113 | 1.112 | 1.509 | 1.7743 | 0.99196 | 1.7326 | 1.1136 | 1.5115 | 1.7771 | 0.99318 | 1.7515 | 1.108 | 1.5336 | 1.7899 | 1.0065 | 1.7443 | 1.1406 | 1.5519 | 1.8026 | 1.024 | 1.7627 | 1.167 | 1.5991 | 1.8199 | 1.05 | 1.7628 | 1.254 | 1.6005 | 1.8167 | 1.0542 | 1.7546 | 1.2868 | 1.6102 | 1.8215 | 1.0765 | 1.7642 | 1.3711 | 1.6287 | 1.7838 | 1.0866 | 1.7541 | 1.4019 | 1.6517 | 1.7739 | 1.0914 | -3.1% | -3.9% | -3.3% | -3.1% | -4.7%
Nitrogen Oxide (million short tons) | 2.066 | 1.939 | 1.9819 | 1.982 | 1.9825 | 1.9847 | 1.9786 | 2.0841 | 2.0928 | 2.095 | 2.0867 | 2.0878 | 2.0855 | 2.0718 | 2.0785 | 2.0885 | 2.051 | 1.7313 | 1.746 | 1.7851 | 1.7848 | 1.6024 | 1.6241 | 1.5288 | 1.61 | 1.6837 | 1.4026 | 1.6819 | 1.552 | 1.6508 | 1.747 | 1.4229 | 1.7138 | 1.5335 | 1.65 | 1.7803 | 1.435 | 1.7691 | 1.5656 | 1.7003 | 1.8339 | 1.4896 | 1.7871 | 1.5737 | 1.7122 | 1.8573 | 1.4944 | 1.8169 | 1.5822 | 1.7327 | 1.8858 | 1.5015 | 1.8559 | 1.5898 | 1.7551 | 1.886 | 1.4867 | 1.8783 | 1.5918 | 1.771 | 1.8808 | 1.4886 | 1.8853 | 1.589 | 1.7772 | 1.883 | 1.5017 | 1.8876 | 1.5764 | 1.7883 | 1.884 | 1.5208 | 1.8838 | 1.5709 | 1.8042 | 1.8818 | 1.5187 | 1.8849 | 1.5612 | 1.7987 | 1.8818 | 1.508 | 1.8863 | 1.552 | 1.8028 | 1.8818 | 1.4995 | 1.8873 | 1.541 | 1.8071 | 1.8796 | 1.4926 | 1.8862 | 1.5314 | 1.8176 | 1.8771 | 1.4955 | 1.887 | 1.5214 | 1.8187 | 1.8808 | 1.5045 | 1.8891 | 1.5059 | 1.8258 | 1.8804 | 1.5077 | 1.8898 | 1.5057 | 1.8312 | 1.8807 | 1.5132 | 1.8896 | 1.5045 | 1.8382 | 1.8772 | 1.5269 | 1.8876 | 1.5112 | 1.8416 | 1.8733 | 1.5335 | 1.888 | 1.5299 | 1.8462 | 1.875 | 1.544 | 1.8884 | 1.5443 | 1.8526 | 1.8743 | 1.5531 | 1.8887 | 1.5436 | 1.8546 | 1.8736 | 1.5495 | 1.8889 | 1.551 | 1.8548 | 1.874 | 1.5571 | 1.8902 | 1.5584 | 1.8535 | 1.871 | 1.5573 | -0.1% | -0.8% | -0.2% | -0.1% | -0.8%
Mercury (short tons) | 33.107 | 31.5063 | 29.2301 | 29.2385 | 29.2241 | 29.6257 | 28.8645 | 28.9532 | 29.8676 | 29.8199 | 29.3082 | 28.9492 | 29.9868 | 30.5133 | 30.7386 | 30.9387 | 28.1565 | 29.244 | 29.4383 | 29.5258 | 30.4886 | 26.1153 | 6.2693 | 5.9636 | 6.0943 | 6.5819 | 5.1527 | 6.5124 | 6.1173 | 6.2797 | 6.8538 | 5.2749 | 6.7248 | 6.2409 | 6.4311 | 7.1001 | 5.3557 | 6.914 | 6.2632 | 6.5779 | 7.3169 | 5.4806 | 7.127 | 6.2929 | 6.662 | 7.3865 | 5.5412 | 7.1534 | 6.2994 | 6.7244 | 7.5281 | 5.49 | 7.2186 | 6.3762 | 6.8297 | 7.6425 | 5.4783 | 7.2992 | 6.4017 | 7.0332 | 7.6483 | 5.471 | 7.3519 | 6.3944 | 7.0314 | 7.6619 | 5.5124 | 7.3423 | 6.3793 | 7.0802 | 7.7533 | 5.5706 | 7.3674 | 6.3877 | 7.0919 | 7.7518 | 5.5533 | 7.3982 | 6.3602 | 7.0151 | 7.7588 | 5.4715 | 7.451 | 6.3993 | 7.0632 | 7.7289 | 5.3805 | 7.4836 | 6.3492 | 7.0834 | 7.752 | 5.4151 | 7.5602 | 6.4979 | 7.1453 | 7.7611 | 5.4721 | 7.6027 | 6.4253 | 7.1464 | 7.8375 | 5.644 | 7.6162 | 6.2832 | 7.1902 | 7.8778 | 5.6409 | 7.6757 | 6.2862 | 7.1829 | 7.9163 | 5.6659 | 7.7443 | 6.3006 | 7.2386 | 7.8736 | 5.7589 | 7.7771 | 6.3742 | 7.2914 | 7.9166 | 5.8735 | 7.8116 | 6.4821 | 7.3819 | 7.9958 | 5.9573 | 7.8833 | 6.5853 | 7.4127 | 8.0204 | 6.0198 | 7.9019 | 6.572 | 7.4474 | 8.0419 | 6.0759 | 7.9273 | 6.6371 | 7.4807 | 7.9634 | 6.1013 | 7.9625 | 6.7587 | 7.5349 | 7.9515 | 6.1626 | -4.6% | -5.2% | -4.8% | -4.6% | -5.5%
1/ Includes electricity-only and combined heat and power plants that have a regulatory status.
2/ Includes plants that only produce electricity and that have a regulatory status.
3/ Includes electricity generation from fuel cells.
4/ Includes non-biogenic municipal waste. The U.S. Energy Information Administration estimates that in
2011 approximately 6 billion kilowatthours of electricity were generated from a municipal waste stream containing
petroleum-derived plastics and other non-renewable sources. See U.S. Energy Information Administration, Methodology
for Allocating Municipal Solid Waste to Biogenic and Non-Biogenic Energy (Washington, DC, May 2007).
5/ Includes conventional hydroelectric, geothermal, wood, wood waste, biogenic municipal waste, landfill gas,
other biomass, solar, and wind power.
6/ Includes combined heat and power plants whose primary business is to sell electricity and heat to the public
(i.e., those that report North American Industry Classification System code 22 or that have a regulatory status).
7/ Includes combined heat and power plants and electricity-only plants in the commercial and industrial sectors that have a non-regulatory
status; and small on-site generating systems in the residential, commercial, and industrial sectors used primarily for own-use generation,
but which may also sell some power to the grid.
8/ Includes refinery gas and still gas.
9/ Includes conventional hydroelectric, geothermal, wood, wood waste, all municipal waste, landfill gas,
other biomass, solar, and wind power.
10/ Includes batteries, chemicals, hydrogen, pitch, purchased steam, sulfur, and miscellaneous technologies.
11/ Includes pumped storage, non-biogenic municipal waste, refinery gas, still gas, batteries,
chemicals, hydrogen, pitch, purchased steam, sulfur, and miscellaneous technologies.
- - = Not applicable.
Note: Totals may not equal sum of components due to independent rounding. Data for 2010 and 2011
are model results and may differ slightly from official EIA data reports.
Sources: 2010 and 2011 electric power sector generation; sales to the grid;
net imports; electricity sales; and electricity end-use prices: U.S. Energy Information Administration (EIA),
Annual Energy Review 2011, DOE/EIA-0384(2011) (Washington, DC, September 2012) and supporting databases. 2010 and 2011 emissions: U.S.
Environmental Protection Agency, Clean Air Markets Database. 2010 and 2011 prices by service
category: EIA, AEO2013 National Energy Modeling System. Projections: EIA, AEO2013 National Energy Modeling
System.

## 4e
Electricity Supply, Disposition, Prices, and Emissions
(billion kilowatthours, unless otherwise noted)
Supply, Disposition, Prices, and Emissions | 2010 | 2011 | 2012 |  |  |  |  | 2013 |  |  |  |  | 2014 |  |  |  |  | 2015 |  |  |  |  | 2016 |  |  |  |  | 2017 |  |  |  |  | 2018 |  |  |  |  | 2019 |  |  |  |  | 2020 |  |  |  |  | 2021 |  |  |  |  | 2022 |  |  |  |  | 2023 |  |  |  |  | 2024 |  |  |  |  | 2025 |  |  |  |  | 2026 |  |  |  |  | 2027 |  |  |  |  | 2028 |  |  |  |  | 2029 |  |  |  |  | 2030 |  |  |  |  | 2031 |  |  |  |  | 2032 |  |  |  |  | 2033 |  |  |  |  | 2034 |  |  |  |  | 2035 |  |  |  |  | 2036 |  |  |  |  | 2037 |  |  |  |  | 2038 |  |  |  |  | 2039 |  |  |  |  | 2040 |  |  |  |  | Growth Rate (2011-2040)
|  |  | Low import | High import | 2012 technology | High technology | Best available technology | Low import | High import | 2012 technology | High technology | Best available technology | Low import | High import | 2012 technology | High technology | Best available technology | Low import | High import | 2012 technology | High technology | Best available technology | Low import | High import | 2012 technology | High technology | Best available technology | Low import | High import | 2012 technology | High technology | Best available technology | Low import | High import | 2012 technology | High technology | Best available technology | Low import | High import | 2012 technology | High technology | Best available technology | Low import | High import | 2012 technology | High technology | Best available technology | Low import | High import | 2012 technology | High technology | Best available technology | Low import | High import | 2012 technology | High technology | Best available technology | Low import | High import | 2012 technology | High technology | Best available technology | Low import | High import | 2012 technology | High technology | Best available technology | Low import | High import | 2012 technology | High technology | Best available technology | Low import | High import | 2012 technology | High technology | Best available technology | Low import | High import | 2012 technology | High technology | Best available technology | Low import | High import | 2012 technology | High technology | Best available technology | Low import | High import | 2012 technology | High technology | Best available technology | Low import | High import | 2012 technology | High technology | Best available technology | Low import | High import | 2012 technology | High technology | Best available technology | Low import | High import | 2012 technology | High technology | Best available technology | Low import | High import | 2012 technology | High technology | Best available technology | Low import | High import | 2012 technology | High technology | Best available technology | Low import | High import | 2012 technology | High technology | Best available technology | Low import | High import | 2012 technology | High technology | Best available technology | Low import | High import | 2012 technology | High technology | Best available technology | Low import | High import | 2012 technology | High technology | Best available technology | Low import | High import | 2012 technology | High technology | Best available technology | Low import | High import | 2012 technology | High technology | Best available technology | Low import | High import | 2012 technology | High technology | Best available technology
Net Generation by Fuel Type
Electric Power Sector 1/
Power Only 2/
Coal | 1796.672 | 1687.938 | 1478.4995 | 1525.9238 | 1503.1454 | 1502.908 | 1503.1259 | 1509.8416 | 1574.3748 | 1547.1733 | 1530.3525 | 1503.7614 | 1422.1495 | 1614.2764 | 1569.1448 | 1501.3171 | 1435.8542 | 1364.9246 | 1636.9587 | 1580.2498 | 1468.8036 | 1374.2473 | 1229.5132 | 1573.8896 | 1508.3079 | 1361.9452 | 1229.9854 | 1260.6564 | 1637.7876 | 1565.724 | 1393.9023 | 1233.0967 | 1289.2191 | 1689.6899 | 1610.5776 | 1416.5284 | 1245.2432 | 1312.3306 | 1728.9548 | 1659.6731 | 1434.3132 | 1259.8505 | 1327.0625 | 1751.1675 | 1687.5413 | 1440.4725 | 1263.6556 | 1326.6914 | 1766.9526 | 1700.4585 | 1445.361 | 1266.8416 | 1314.8586 | 1783.6648 | 1719.1947 | 1461.9071 | 1274.0483 | 1323.8698 | 1792.6392 | 1741.9791 | 1469.0933 | 1281.8693 | 1322.2809 | 1804.509 | 1752.5057 | 1470.7389 | 1284.5333 | 1335.8239 | 1813.5573 | 1755.2822 | 1476.3633 | 1290.7648 | 1334.2073 | 1815.1824 | 1764.9648 | 1483.4897 | 1292.4673 | 1335.5992 | 1821.377 | 1772.7363 | 1483.5 | 1295.0815 | 1339.2844 | 1824.0726 | 1777.9053 | 1503.8961 | 1312.0685 | 1345.7832 | 1828.5668 | 1785.583 | 1521.3091 | 1322.814 | 1355.1079 | 1830.4189 | 1794.0415 | 1523.5358 | 1332.9188 | 1359.7086 | 1834.8762 | 1797.9109 | 1523.4304 | 1339.2753 | 1354.8944 | 1837.0492 | 1804.233 | 1525.8022 | 1342.4874 | 1355.3523 | 1843.8311 | 1815.735 | 1530.9752 | 1342.489 | 1370.6145 | 1849.9839 | 1824.0175 | 1546.6204 | 1345.2307 | 1387.6758 | 1853.5317 | 1833.7802 | 1561.3 | 1347.1927 | 1395.4979 | 1856.8992 | 1842.375 | 1569.0537 | 1348.076 | 1411.6084 | 1859.9299 | 1850.7765 | 1574.1957 | 1349.6139 | 1421.8422 | 1863.1912 | 1855.3455 | 1576.363 | 1350.7423 | 1428.0862 | 1865.5215 | 1856.5317 | 1579.2815 | 1350.41 | 1429.2037 | 1866.6514 | 1859.5265 | 1581.1201 | 1353.636 | -0.6% | 0.3% | 0.3% | -0.2% | -0.8%
Petroleum | 32.367 | 24.08 | 17.1977 | 17.3891 | 17.3023 | 17.302 | 17.3024 | 16.9806 | 17.1827 | 17.1268 | 16.9619 | 16.7911 | 16.7671 | 17.4173 | 17.309 | 16.8459 | 16.434 | 16.6613 | 17.6063 | 17.5 | 16.7524 | 16.1558 | 15.8716 | 16.8093 | 16.7483 | 15.9025 | 15.1371 | 13.7223 | 14.7211 | 14.6922 | 13.7001 | 12.7717 | 13.9358 | 14.969 | 14.9615 | 13.8299 | 12.8289 | 13.8246 | 14.8112 | 14.8946 | 13.6148 | 12.5467 | 13.9913 | 14.9072 | 15.0762 | 13.6569 | 12.5841 | 14.0616 | 14.9633 | 15.1706 | 13.675 | 12.6231 | 14.1599 | 15.0388 | 15.3013 | 13.7503 | 12.6627 | 14.2913 | 15.0849 | 15.3962 | 13.8008 | 12.6815 | 14.3776 | 15.1556 | 15.51 | 13.8319 | 12.7002 | 14.337 | 15.0325 | 15.4333 | 13.7106 | 12.5456 | 14.2797 | 14.9629 | 15.3905 | 13.638 | 12.4457 | 14.3336 | 14.9959 | 15.4618 | 13.6302 | 12.4478 | 14.3288 | 14.9799 | 15.4749 | 13.631 | 12.4524 | 14.396 | 15.0316 | 15.5486 | 13.6977 | 12.4939 | 14.4945 | 15.0936 | 15.6284 | 13.7389 | 12.5378 | 14.4709 | 15.0613 | 15.6265 | 13.6647 | 12.476 | 14.4976 | 15.1068 | 15.709 | 13.7031 | 12.4926 | 14.5506 | 15.1542 | 15.8038 | 13.7461 | 12.5095 | 14.6768 | 15.2311 | 15.9076 | 13.8305 | 12.5571 | 14.8004 | 15.3143 | 16.0014 | 13.9142 | 12.5976 | 14.9029 | 15.3966 | 16.0967 | 13.9807 | 12.6471 | 15.0445 | 15.4949 | 16.2063 | 14.0438 | 12.6968 | 15.1452 | 15.6558 | 16.3177 | 14.0968 | 12.7458 | 15.2557 | 15.7351 | 16.4008 | 14.1508 | 12.7856 | 15.3355 | 15.8071 | 16.4993 | 14.2018 | 12.847 | -1.5% | -1.4% | -1.3% | -1.8% | -2.1%
Natural Gas 3/ | 778.798 | 809.166 | 1037.5142 | 990.3831 | 1012.6125 | 1012.6652 | 1012.6104 | 945.8928 | 874.3862 | 913.3053 | 877.1246 | 861.2761 | 1049.178 | 830.8638 | 908.5787 | 876.82 | 871.294 | 1130.2782 | 813.1964 | 926.0698 | 890.6065 | 883.531 | 1274.561 | 871.2392 | 1006.7025 | 969.4245 | 973.7333 | 1273.2354 | 823.4396 | 981.6701 | 932.4713 | 942.2391 | 1284.4258 | 788.0753 | 969.0382 | 911.8942 | 912.4 | 1299.2412 | 775.6488 | 970.0212 | 907.2684 | 900.709 | 1296.7827 | 763.222 | 977.0612 | 888.9124 | 892.9833 | 1302.8303 | 757.5334 | 988.0712 | 879.1744 | 881.4928 | 1342.769 | 765.1171 | 1008.9839 | 869.9391 | 878.7841 | 1374.4521 | 777.2468 | 1031.5159 | 859.897 | 868.6356 | 1403.2255 | 786.5001 | 1061.2859 | 857.0482 | 861.8051 | 1416.0366 | 798.3302 | 1090.9065 | 855.7288 | 853.7002 | 1446.0001 | 813.5113 | 1119.8694 | 856.3698 | 853.7687 | 1473.0903 | 825.4941 | 1156.2363 | 867.2207 | 860.0722 | 1498.0582 | 832.4392 | 1180.0562 | 850.4495 | 842.9784 | 1517.824 | 836.075 | 1202.4198 | 839.347 | 836.0989 | 1540.0594 | 841.861 | 1228.5331 | 853.2993 | 837.6251 | 1564.303 | 843.309 | 1259.6907 | 868.6623 | 839.0979 | 1600.9803 | 840.1154 | 1288.391 | 885.34 | 845.6125 | 1637.8282 | 824.649 | 1304.8911 | 903.8566 | 857.1157 | 1662.4354 | 805.1831 | 1316.3953 | 909.7659 | 869.258 | 1683.2726 | 789.3679 | 1322.8597 | 916.2523 | 879.0071 | 1720.5458 | 774.1802 | 1324.9148 | 936.3286 | 898.9763 | 1748.3381 | 760.0452 | 1321.0469 | 947.242 | 910.8014 | 1779.8369 | 753.6685 | 1313.5165 | 955.7485 | 917.1503 | 1814.8379 | 732.3807 | 1307.2833 | 966.0103 | 917.9159 | 1861.0421 | 708.8044 | 1286.2335 | 972.6508 | 918.5616 | 2.9% | -0.5% | 1.6% | 0.6% | 0.4%
Nuclear Power | 806.969 | 790.225 | 769.9969 | 769.9969 | 769.9969 | 769.9969 | 769.9969 | 775.1816 | 775.1816 | 775.1816 | 775.1816 | 775.1816 | 788.7092 | 788.7092 | 788.7092 | 788.7092 | 788.7092 | 819.9668 | 819.9668 | 819.9668 | 819.9668 | 819.9668 | 839.9255 | 839.9254 | 839.9255 | 839.9255 | 839.9255 | 859.2838 | 859.2838 | 859.2838 | 859.2838 | 859.2838 | 867.5973 | 875.8582 | 875.8582 | 867.5973 | 867.5973 | 876.828 | 885.0889 | 885.0889 | 876.828 | 872.0427 | 876.5407 | 884.8016 | 884.8016 | 876.5407 | 871.7555 | 880.4788 | 888.7397 | 888.7397 | 880.4788 | 875.6936 | 886.3857 | 894.6466 | 894.6466 | 886.3857 | 881.6005 | 892.2926 | 900.5535 | 900.5535 | 892.2926 | 887.5074 | 898.199 | 906.46 | 906.46 | 898.199 | 893.4138 | 904.1069 | 912.3678 | 912.3678 | 904.1069 | 899.3217 | 904.1064 | 913.9219 | 912.3673 | 904.1064 | 899.3212 | 904.106 | 914.3359 | 912.3668 | 904.106 | 899.3207 | 904.106 | 915.6755 | 913.1478 | 904.106 | 899.3207 | 904.106 | 917.7273 | 915.1046 | 904.106 | 899.3207 | 900.1683 | 922.0597 | 913.0155 | 900.1683 | 895.3831 | 892.2926 | 922.9414 | 906.7227 | 892.2926 | 887.5074 | 884.4174 | 929.6082 | 900.4528 | 884.4174 | 879.6321 | 876.5408 | 939.5732 | 894.9318 | 876.5408 | 871.7555 | 868.6646 | 952.2357 | 892.6764 | 868.6646 | 863.8793 | 860.7879 | 968.004 | 895.1271 | 860.7879 | 856.0027 | 852.9107 | 987.3466 | 902.406 | 852.9108 | 848.1255 | 852.9108 | 1002.2451 | 920.3196 | 854.6819 | 848.1255 | 852.9108 | 1015.5106 | 940.9447 | 856.7312 | 848.1255 | 852.9108 | 1045.0801 | 955.6222 | 856.9905 | 848.1255 | 852.9107 | 1062.7926 | 977.9768 | 860.4352 | 850.8871 | 0.3% | 1% | 0.7% | 0.3% | 0.3%
Pumped Storage/Other 4/ | 1.765 | 1.353 | 2.4761 | 2.4761 | 2.4761 | 2.4761 | 2.4761 | 2.4674 | 2.4683 | 2.4681 | 2.4682 | 2.4683 | 2.4737 | 2.4727 | 2.4744 | 2.4741 | 2.4732 | 2.4775 | 2.4745 | 2.4766 | 2.4745 | 2.4764 | 2.4851 | 2.4755 | 2.4772 | 2.475 | 2.4827 | 2.4876 | 2.4759 | 2.4782 | 2.4758 | 2.4851 | 2.4906 | 2.4762 | 2.4782 | 2.4766 | 2.4865 | 2.4934 | 2.4768 | 2.4783 | 2.4781 | 2.4877 | 2.4947 | 2.4768 | 2.479 | 2.4795 | 2.4877 | 2.4956 | 2.4774 | 2.4818 | 2.4818 | 2.4927 | 2.4979 | 2.4802 | 2.4825 | 2.4843 | 2.4935 | 2.5016 | 2.4814 | 2.482 | 2.4861 | 2.4944 | 2.5028 | 2.4834 | 2.486 | 2.4884 | 2.4944 | 2.5094 | 2.487 | 2.4921 | 2.4904 | 2.4965 | 2.51 | 2.4935 | 2.4998 | 2.4932 | 2.4966 | 2.5155 | 2.5011 | 2.5095 | 2.4979 | 2.4986 | 2.5185 | 2.5101 | 2.5204 | 2.5041 | 2.4999 | 2.5233 | 2.521 | 2.5334 | 2.5074 | 2.5012 | 2.5244 | 2.5281 | 2.543 | 2.5122 | 2.5021 | 2.5337 | 2.5346 | 2.549 | 2.5145 | 2.5028 | 2.5393 | 2.5366 | 2.5533 | 2.5191 | 2.5039 | 2.5477 | 2.5407 | 2.5572 | 2.5266 | 2.5076 | 2.5539 | 2.5436 | 2.5611 | 2.5357 | 2.5139 | 2.5606 | 2.5491 | 2.5651 | 2.5408 | 2.5153 | 2.5652 | 2.5537 | 2.5687 | 2.546 | 2.5178 | 2.5698 | 2.5582 | 2.5726 | 2.5501 | 2.5205 | 2.5725 | 2.5611 | 2.5746 | 2.5536 | 2.5222 | 2.575 | 2.5642 | 2.5782 | 2.5551 | 2.5242 | 2.578 | 2.5684 | 2.5813 | 2.5591 | 2.526 | 2.2% | 2.2% | 2.3% | 2.2% | 2.2%
Renewable Sources 5/ | 392.364 | 484.079 | 455.9456 | 456.0379 | 455.993 | 455.9942 | 455.9899 | 475.7794 | 476.7506 | 476.2779 | 476.1057 | 475.6221 | 487.7593 | 492.4672 | 492.3727 | 487.2614 | 485.3471 | 494.2447 | 502.978 | 504.1849 | 494.4461 | 493.5013 | 504.4343 | 519.1108 | 525.0153 | 503.7171 | 498.0006 | 510.8804 | 526.116 | 535.1598 | 508.2288 | 500.6719 | 517.3972 | 533.4675 | 542.372 | 513.8804 | 506.3413 | 526.6602 | 543.558 | 549.248 | 521.0452 | 510.9418 | 542.8748 | 555.7432 | 563.8264 | 532.5521 | 517.6622 | 556.7717 | 561.9874 | 577.7115 | 535.0447 | 521.8269 | 567.0321 | 566.2831 | 587.2488 | 537.1589 | 523.6562 | 571.3669 | 570.5776 | 589.2213 | 545.4805 | 524.5222 | 579.2958 | 576.1512 | 593.1495 | 549.6239 | 528.307 | 584.7139 | 584.3149 | 602.9448 | 552.8339 | 531.0931 | 588.0201 | 594.1774 | 608.928 | 553.7083 | 532.0558 | 590.9348 | 606.9316 | 614.8987 | 554.4242 | 532.8879 | 591.1328 | 622.9363 | 625.6887 | 557.2239 | 534.5587 | 593.4972 | 639.3986 | 636.8364 | 559.2401 | 534.256 | 597.0867 | 657.4537 | 651.959 | 563.2401 | 536.6239 | 599.22 | 676.967 | 669.1071 | 567.0996 | 539.3407 | 599.9725 | 696.918 | 686.5649 | 570.6511 | 542.8734 | 601.6165 | 721.1968 | 706.1432 | 571.9714 | 547.8193 | 603.8021 | 747.9196 | 729.2556 | 574.4937 | 554.863 | 605.8375 | 776.614 | 755.1536 | 578.153 | 559.8489 | 608.72 | 805.9594 | 783.8566 | 581.5302 | 563.9186 | 610.8484 | 841.0594 | 816.7946 | 588.1005 | 567.3065 | 615.158 | 865.8629 | 855.8577 | 597.39 | 573.2906 | 622.17 | 887.2434 | 897.28 | 606.8246 | 584.2866 | 625.7244 | 924.1857 | 942.3894 | 618.9075 | 597.1081 | 0.9% | 2.3% | 2.3% | 0.9% | 0.7%
Distributed Generation (Natural Gas) | 0 | 0 | 0 | 0 | 0 | 0 | 0 | 0 | 0 | 0 | 0 | 0 | 0 | 0 | 0 | 0 | 0 | 1.7197 | 0.054505 | 0.23631 | 0.20885 | 0 | 3.2864 | 0.071096 | 0.4625 | 0.44058 | 0.010819 | 5.1154 | 0.078384 | 0.86226 | 0.60175 | 0.027331 | 7.2274 | 0.085682 | 1.1097 | 0.76473 | 0.044676 | 10.321 | 0.093057 | 1.3803 | 1.0701 | 0.066094 | 14.4777 | 0.099382 | 1.6528 | 1.5203 | 0.086505 | 19.0422 | 0.10471 | 1.9075 | 2.0389 | 0.15036 | 25.6688 | 0.10804 | 2.4534 | 2.5626 | 0.21532 | 32.0221 | 0.10967 | 2.9666 | 3.0834 | 0.27217 | 37.3903 | 0.11663 | 3.3877 | 3.6014 | 0.32666 | 41.9549 | 0.12384 | 3.8139 | 4.1229 | 0.38741 | 46.46 | 0.13155 | 4.3632 | 4.6483 | 0.45197 | 51.7002 | 0.13857 | 4.5387 | 5.1747 | 0.47339 | 56.3841 | 0.14545 | 4.7296 | 5.7244 | 0.49514 | 61.1194 | 0.15275 | 4.7941 | 6.3051 | 0.51559 | 65.9577 | 0.16071 | 4.8944 | 7.0052 | 0.53542 | 70.4769 | 0.16869 | 5.0018 | 7.7035 | 0.55333 | 75.1257 | 0.1979 | 5.1095 | 8.3353 | 0.61169 | 79.8603 | 0.2126 | 5.2217 | 8.9094 | 0.67222 | 84.7422 | 0.22797 | 5.3275 | 9.3806 | 0.7413 | 89.744 | 0.26826 | 5.4532 | 9.844 | 0.80735 | 95.4037 | 0.30414 | 5.5621 | 10.305 | 0.87557 | 101.1014 | 0.34207 | 5.6975 | 10.6193 | 0.90176 | 106.3721 | 0.39325 | 5.8357 | 11.0737 | 0.92842 | 111.1558 | 0.43147 | 5.9748 | 11.3225 | 0.97646 | 115.5686 | 0.47478 | 6.1047 | 11.7393 | 1.016 | - - | - - | - - | - - | - -
Total | 3808.9348 | 3796.8413 | 3761.6301 | 3762.2068 | 3761.5261 | 3761.3423 | 3761.5017 | 3726.1436 | 3720.3445 | 3731.533 | 3678.1946 | 3635.1006 | 3767.0369 | 3746.2065 | 3778.5886 | 3673.428 | 3600.1118 | 3830.2727 | 3793.2354 | 3850.6841 | 3693.2588 | 3589.8784 | 3870.0771 | 3823.5212 | 3899.6392 | 3693.8306 | 3559.2754 | 3925.3813 | 3863.9021 | 3959.8706 | 3710.6638 | 3550.5754 | 3982.2927 | 3904.6221 | 4016.3955 | 3726.9712 | 3546.9419 | 4041.6992 | 3950.6318 | 4082.7844 | 3756.6177 | 3558.6445 | 4074.2244 | 3972.4175 | 4132.4385 | 3756.1345 | 3561.2148 | 4102.3716 | 3992.7585 | 4174.541 | 3758.2546 | 3561.1211 | 4153.3726 | 4027.3389 | 4230.3115 | 3774.1885 | 3573.4607 | 4210.7964 | 4058.6931 | 4284.1147 | 3786.1333 | 3577.9827 | 4257.272 | 4091.376 | 4334.7852 | 3795.5315 | 3583.5806 | 4299.4829 | 4126.2139 | 4383.2407 | 3809.3569 | 3590.3091 | 4335.5835 | 4154.3804 | 4428.3828 | 3818.4536 | 3593.0071 | 4372.2793 | 4185.7744 | 4478.748 | 3830.5535 | 3602.7822 | 4405.813 | 4212.7593 | 4519.5225 | 3837.5349 | 3604.3735 | 4439.249 | 4239.4731 | 4562.8193 | 3846.5122 | 3608.0005 | 4475.3989 | 4269.5757 | 4610.6152 | 3863.4998 | 3618.1262 | 4503.0054 | 4295.8579 | 4656.6089 | 3875.3674 | 3620.7529 | 4532.4277 | 4321.5322 | 4703.0132 | 3890.7681 | 3626.2136 | 4568.2959 | 4347.1577 | 4745.2837 | 3908.5261 | 3634.8687 | 4607.4893 | 4373.3252 | 4786.1411 | 3925.2913 | 3649.0435 | 4644.6787 | 4405.6489 | 4830.9404 | 3942.7922 | 3657.9717 | 4690.5464 | 4442.6401 | 4877.7798 | 3966.6553 | 3675.1367 | 4742.4219 | 4481.6753 | 4933.4146 | 3991.4333 | 3691.9663 | 4793.8374 | 4516.8428 | 4990.3921 | 4013.957 | 3705.5051 | 4846.9912 | 4548.9565 | 5041.6709 | 4037.135 | 3717.0244 | 4902.3638 | 4581.2842 | 5091.3115 | 4061.6135 | 3736.5815 | 0.9% | 0.6% | 1% | 0.2% | -0.1%
Combined Heat and Power 6/
Coal | 31.0648 | 26.8479 | 27.9187 | 27.9187 | 27.9187 | 27.9187 | 27.9187 | 28.6599 | 28.6689 | 28.6566 | 28.6599 | 28.6599 | 29.5513 | 29.7821 | 29.6994 | 29.6433 | 29.6505 | 30.0489 | 30.046 | 30.1589 | 30.0617 | 29.9584 | 27.7658 | 28.3339 | 28.1299 | 27.8739 | 27.6916 | 27.8416 | 27.8308 | 28.0215 | 27.2828 | 26.8937 | 27.5363 | 27.3302 | 27.7674 | 26.7842 | 26.6649 | 27.4335 | 27.8664 | 27.7958 | 26.762 | 26.5649 | 27.1537 | 27.6389 | 27.7098 | 26.3843 | 26.2176 | 27.0251 | 28.1779 | 27.7322 | 26.5201 | 26.1323 | 26.3588 | 28.3149 | 27.7432 | 26.329 | 26.3896 | 26.4361 | 28.3979 | 27.8961 | 26.1435 | 26.2823 | 25.7132 | 28.6489 | 27.7748 | 25.8624 | 26.3843 | 25.947 | 28.611 | 27.687 | 26.0467 | 26.4684 | 25.9877 | 28.6458 | 28.3945 | 26.0599 | 26.1445 | 25.9791 | 28.6581 | 28.5704 | 26.5267 | 26.1077 | 26.1286 | 28.7111 | 28.5588 | 26.7011 | 26.2026 | 26.1384 | 28.7598 | 28.5952 | 26.7637 | 26.412 | 26.1365 | 28.7919 | 28.5563 | 26.7596 | 26.4961 | 26.0982 | 28.8521 | 28.6576 | 26.8905 | 26.5302 | 26.0973 | 28.8269 | 28.6489 | 26.8908 | 26.546 | 25.8582 | 28.8134 | 28.6426 | 26.8922 | 26.5583 | 25.9047 | 28.8258 | 28.8774 | 26.9059 | 26.6016 | 25.9065 | 28.8698 | 28.8534 | 26.9157 | 26.6002 | 25.7944 | 28.9374 | 28.8032 | 27.1345 | 26.7415 | 25.9844 | 28.9507 | 28.5654 | 27.3608 | 26.9356 | 26.0181 | 28.9839 | 28.5179 | 27.8701 | 27.6463 | 25.4551 | 28.9731 | 28.5507 | 27.9436 | 27.9329 | 25.5612 | 29.0662 | 28.5208 | 27.9428 | 27.9582 | -0.2% | 0.3% | 0.2% | 0.1% | 0.1%
Petroleum | 2.3119 | 2.1425 | 0.6636 | 0.66268 | 0.66278 | 0.66278 | 0.66278 | 0.66513 | 0.66503 | 0.66512 | 0.66499 | 0.66499 | 0.67172 | 0.66986 | 0.67007 | 0.66988 | 0.66989 | 0.6756 | 0.67189 | 0.6717 | 0.6715 | 0.67214 | 0.64065 | 0.64116 | 0.64145 | 0.63953 | 0.63971 | 0.64084 | 0.6395 | 0.64136 | 0.63709 | 0.63766 | 0.64011 | 0.63887 | 0.64072 | 0.63554 | 0.63614 | 0.64092 | 0.64097 | 0.64084 | 0.63562 | 0.63581 | 0.64045 | 0.64201 | 0.641 | 0.6342 | 0.62903 | 0.64053 | 0.64429 | 0.64335 | 0.63457 | 0.64829 | 0.63808 | 0.6443 | 0.64243 | 0.63374 | 0.65869 | 0.63709 | 0.64436 | 0.64293 | 0.63327 | 0.65828 | 0.63683 | 0.64511 | 0.6428 | 0.63327 | 0.6587 | 0.6378 | 0.64571 | 0.64331 | 0.63423 | 0.65923 | 0.63765 | 0.64556 | 0.64434 | 0.63494 | 0.65994 | 0.63763 | 0.6455 | 0.64525 | 0.63674 | 0.66036 | 0.63588 | 0.64559 | 0.64518 | 0.63731 | 0.66036 | 0.63574 | 0.64579 | 0.64526 | 0.63762 | 0.66106 | 0.63567 | 0.64589 | 0.64433 | 0.63751 | 0.66122 | 0.63554 | 0.64583 | 0.6452 | 0.63802 | 0.66126 | 0.63539 | 0.64773 | 0.64518 | 0.63796 | 0.66129 | 0.63455 | 0.64775 | 0.64517 | 0.63776 | 0.6612 | 0.63491 | 0.648 | 0.64542 | 0.63773 | 0.66143 | 0.63469 | 0.64775 | 0.64587 | 0.63773 | 0.6616 | 0.63423 | 0.64805 | 0.6459 | 0.63854 | 0.66221 | 0.63462 | 0.64815 | 0.64572 | 0.64175 | 0.66292 | 0.6345 | 0.64848 | 0.64573 | 0.64374 | 0.66589 | 0.6345 | 0.6484 | 0.64596 | 0.64372 | 0.66707 | 0.63451 | 0.64881 | 0.64595 | 0.62935 | 0.66712 | -4.1% | -4% | -4.1% | -4.1% | -3.9%
Natural Gas | 122.5917 | 120.8162 | 132.3284 | 129.6873 | 130.2486 | 130.1808 | 130.2495 | 130.4627 | 128.8477 | 129.4958 | 128.8478 | 128.8477 | 132.1404 | 127.8245 | 129.3895 | 128.1787 | 128.1782 | 135.539 | 127.6566 | 129.5197 | 128.8268 | 129.2306 | 143.4656 | 128.5401 | 130.7479 | 132.4346 | 132.7921 | 144.1914 | 128.4272 | 130.292 | 131.644 | 131.9523 | 143.2355 | 127.4741 | 130.2033 | 130.8242 | 129.9697 | 147.1626 | 127.3909 | 129.9686 | 129.6879 | 129.7572 | 147.1202 | 126.9869 | 129.9046 | 128.5779 | 127.9525 | 146.7016 | 127.391 | 130.428 | 128.5682 | 128.756 | 144.5557 | 128.0495 | 129.9737 | 129.161 | 129.4396 | 139.9217 | 128.2664 | 129.4345 | 129.6259 | 130.1094 | 139.2622 | 128.2231 | 130.017 | 128.9615 | 129.776 | 139.2292 | 128.6678 | 129.054 | 129.4287 | 129.2376 | 138.8014 | 127.8287 | 129.3135 | 130.4014 | 129.8797 | 139.3089 | 127.9783 | 129.049 | 130.6789 | 129.8802 | 135.8753 | 128.1491 | 128.5393 | 130.3155 | 129.9785 | 134.9763 | 127.9998 | 128.6213 | 130.513 | 130.3077 | 134.6233 | 128.1489 | 128.4625 | 129.8708 | 130.4796 | 135.0554 | 128.133 | 128.5114 | 129.5191 | 130.4798 | 134.4594 | 128.1471 | 128.4746 | 128.6392 | 128.9789 | 134.3288 | 128.1626 | 128.5378 | 128.6103 | 128.78 | 133.8172 | 125.5869 | 128.4658 | 128.6192 | 128.6661 | 133.4974 | 123.5429 | 126.2406 | 128.47 | 128.0212 | 133.0952 | 123.6923 | 126.1547 | 128.5689 | 128.14 | 131.6237 | 123.3708 | 126.1548 | 128.2345 | 128.2635 | 130.8381 | 123.1987 | 124.697 | 127.1294 | 128.2072 | 130.0579 | 123.0276 | 124.6966 | 126.001 | 128.2071 | 127.2364 | 122.9942 | 123.9329 | 126.0154 | 128.8713 | 0.2% | 0.1% | 0.1% | 0.1% | 0.2%
Renewable Sources | 4.5706 | 4.4879 | 3.5757 | 3.5759 | 3.5757 | 3.5757 | 3.5757 | 3.6259 | 3.6264 | 3.626 | 3.6244 | 3.6231 | 3.9566 | 3.873 | 3.9556 | 4.001 | 3.9932 | 3.9302 | 4.0904 | 3.9777 | 3.9181 | 4.0207 | 4.0197 | 3.8575 | 4.0377 | 3.8735 | 4.0807 | 3.9444 | 3.9475 | 4.1761 | 3.8746 | 4.2032 | 4.0406 | 4.3112 | 4.242 | 4.0052 | 4.2186 | 4.146 | 4.3069 | 4.2424 | 4.0532 | 4.2578 | 4.1558 | 4.7878 | 4.3243 | 4.0779 | 4.2561 | 4.2986 | 4.8196 | 4.8773 | 4.0434 | 4.3413 | 4.7243 | 4.6942 | 4.6538 | 4.0296 | 4.4186 | 4.6599 | 4.6251 | 4.6294 | 4.0901 | 4.4216 | 5.3817 | 4.5645 | 4.7157 | 4.3844 | 4.4207 | 5.3881 | 4.6051 | 4.9653 | 4.4384 | 4.4703 | 5.3474 | 4.5791 | 4.7239 | 4.4252 | 4.8074 | 5.356 | 4.5669 | 4.7836 | 4.4098 | 4.9488 | 5.2065 | 4.517 | 4.7951 | 4.3556 | 4.8539 | 5.198 | 4.5224 | 4.7976 | 4.3567 | 4.8384 | 5.1937 | 4.5296 | 4.6279 | 4.359 | 4.7548 | 5.2299 | 4.4694 | 4.7735 | 4.3586 | 4.7301 | 5.2308 | 4.4946 | 4.8042 | 4.3583 | 4.7199 | 5.2317 | 4.5125 | 4.8206 | 4.3587 | 4.7076 | 5.2892 | 4.5616 | 4.6638 | 4.3508 | 4.7092 | 5.2924 | 4.456 | 4.8082 | 4.3502 | 4.7107 | 5.2955 | 4.4641 | 4.87 | 4.3471 | 4.7212 | 5.224 | 4.4759 | 5.1109 | 4.373 | 4.7149 | 5.1902 | 4.5256 | 5.1628 | 4.3919 | 4.7466 | 5.7563 | 4.5367 | 5.1915 | 4.3184 | 4.753 | 5.6529 | 4.5465 | 5.2215 | 4.322 | 4.7457 | 0.8% | 0% | 0.5% | -0.1% | 0.2%
Total | 163.4398 | 157.4011 | 164.4864 | 161.8446 | 162.4058 | 162.338 | 162.4067 | 163.4136 | 161.8081 | 162.4436 | 161.7971 | 161.7957 | 166.32 | 162.1493 | 163.7146 | 162.4929 | 162.4917 | 170.1937 | 162.4648 | 164.3279 | 163.478 | 163.8818 | 175.8917 | 161.3725 | 163.557 | 164.8216 | 165.2041 | 176.6182 | 160.845 | 163.1309 | 163.4385 | 163.6869 | 175.4525 | 159.7543 | 162.8535 | 162.2491 | 161.4894 | 179.383 | 160.2052 | 162.6476 | 161.1387 | 161.2157 | 179.0702 | 160.0557 | 162.5797 | 159.6742 | 159.0552 | 178.6659 | 161.0328 | 163.6809 | 159.7662 | 159.878 | 176.2769 | 161.7029 | 163.0131 | 160.1534 | 160.9066 | 171.6547 | 161.9337 | 162.6029 | 160.4928 | 161.4716 | 170.9939 | 162.0816 | 163.1502 | 159.8416 | 161.2397 | 171.2021 | 162.5297 | 162.3496 | 160.5479 | 160.8356 | 170.7742 | 161.6992 | 163.0762 | 161.5214 | 161.4916 | 171.2816 | 161.8488 | 163.0483 | 162.2522 | 161.5971 | 167.8463 | 162.0228 | 162.5384 | 162.0095 | 161.6954 | 166.9485 | 161.9278 | 162.6594 | 162.271 | 162.2192 | 166.5891 | 162.1163 | 162.2911 | 161.6269 | 162.3917 | 167.0191 | 162.1002 | 162.5877 | 161.4062 | 162.4013 | 166.4229 | 162.1163 | 162.5729 | 160.5263 | 160.9061 | 166.0532 | 162.1362 | 162.6462 | 160.499 | 160.707 | 165.6461 | 159.6223 | 162.6524 | 160.5136 | 160.6384 | 165.3309 | 157.5165 | 160.5481 | 160.3737 | 159.9937 | 164.8194 | 157.7418 | 160.4738 | 160.689 | 160.265 | 163.4668 | 157.4456 | 160.4768 | 160.6101 | 160.577 | 162.6809 | 157.3567 | 159.0234 | 160.0351 | 161.2659 | 161.9038 | 157.1857 | 159.0848 | 158.9067 | 161.56 | 159.0851 | 157.2557 | 158.3211 | 158.9095 | 162.2422 | 0% | 0% | 0% | 0% | 0.1%
Total Electric Power Sector Generation | 3972.3745 | 3954.2424 | 3926.1165 | 3924.0513 | 3923.9319 | 3923.6802 | 3923.9084 | 3889.5571 | 3882.1526 | 3893.9766 | 3839.9917 | 3796.8962 | 3933.3569 | 3908.356 | 3942.3032 | 3835.9209 | 3762.6035 | 4000.4663 | 3955.7002 | 4015.012 | 3856.7368 | 3753.7603 | 4045.9688 | 3984.8938 | 4063.1963 | 3858.6521 | 3724.4795 | 4101.9995 | 4024.7471 | 4123.0015 | 3874.1023 | 3714.2625 | 4157.7451 | 4064.3765 | 4179.249 | 3889.2202 | 3708.4314 | 4221.082 | 4110.8369 | 4245.4321 | 3917.7563 | 3719.8604 | 4253.2944 | 4132.4731 | 4295.0181 | 3915.8088 | 3720.27 | 4281.0376 | 4153.7915 | 4338.2217 | 3918.0208 | 3720.999 | 4329.6494 | 4189.042 | 4393.3247 | 3934.3418 | 3734.3672 | 4382.4512 | 4220.627 | 4446.7178 | 3946.6262 | 3739.4543 | 4428.2661 | 4253.4575 | 4497.9355 | 3955.373 | 3744.8203 | 4470.6851 | 4288.7437 | 4545.5903 | 3969.9048 | 3751.1445 | 4506.3574 | 4316.0796 | 4591.459 | 3979.9751 | 3754.4985 | 4543.561 | 4347.623 | 4641.7964 | 3992.8057 | 3764.3794 | 4573.6592 | 4374.7822 | 4682.061 | 3999.5444 | 3766.0688 | 4606.1973 | 4401.4009 | 4725.4785 | 4008.7832 | 3770.2197 | 4641.9878 | 4431.6919 | 4772.9062 | 4025.1267 | 3780.5178 | 4670.0244 | 4457.958 | 4819.1968 | 4036.7737 | 3783.1543 | 4698.8506 | 4483.6484 | 4865.5859 | 4051.2944 | 3787.1196 | 4734.3491 | 4509.2939 | 4907.9297 | 4069.0251 | 3795.5757 | 4773.1353 | 4532.9473 | 4948.7935 | 4085.8049 | 3809.6819 | 4810.0098 | 4563.1655 | 4991.4883 | 4103.166 | 3817.9653 | 4855.3657 | 4600.3818 | 5038.2534 | 4127.3442 | 3835.4016 | 4905.8887 | 4639.1211 | 5093.8916 | 4152.0435 | 3852.5432 | 4956.5181 | 4674.1992 | 5149.4155 | 4173.9922 | 3866.771 | 5008.895 | 4706.1421 | 5200.7559 | 4196.0415 | 3878.5845 | 5061.4487 | 4738.54 | 5249.6328 | 4220.5229 | 3898.8237 | 0.9% | 0.6% | 1% | 0.2% | 0%
Less Direct Use | 16.7548 | 12.465 | 13.1991 | 13.1991 | 13.1991 | 13.1991 | 13.1991 | 13.1581 | 13.1581 | 13.1581 | 13.1581 | 13.1581 | 13.4406 | 13.4406 | 13.4406 | 13.4406 | 13.4406 | 13.5296 | 13.5296 | 13.5296 | 13.5296 | 13.5296 | 13.3211 | 13.2736 | 13.2761 | 13.2634 | 13.2597 | 13.3211 | 12.6396 | 13.2761 | 12.6343 | 12.6306 | 13.3211 | 12.6363 | 13.2761 | 12.631 | 12.6273 | 13.3211 | 12.6363 | 13.2761 | 12.631 | 12.6273 | 13.3211 | 12.6363 | 13.2761 | 12.555 | 12.5512 | 13.3211 | 12.6363 | 13.2761 | 12.555 | 12.504 | 13.3211 | 12.5603 | 13.2761 | 12.555 | 12.504 | 13.3184 | 12.5134 | 13.2761 | 12.555 | 12.504 | 13.3184 | 12.5134 | 13.2001 | 12.555 | 12.504 | 13.3184 | 12.5134 | 13.2001 | 12.555 | 12.504 | 13.3184 | 12.5134 | 13.2001 | 12.555 | 12.504 | 13.3184 | 12.5134 | 13.1974 | 12.555 | 12.504 | 13.3184 | 12.5134 | 13.1974 | 12.555 | 12.504 | 13.2668 | 12.5134 | 13.1974 | 12.555 | 12.504 | 13.2668 | 12.5134 | 13.1974 | 12.5085 | 12.504 | 13.2668 | 12.5134 | 13.1974 | 12.5085 | 12.504 | 13.2668 | 12.5134 | 13.1974 | 12.5085 | 12.5034 | 13.2668 | 12.5134 | 13.1974 | 12.5085 | 12.5034 | 13.2668 | 12.5134 | 13.1974 | 12.5085 | 12.5034 | 13.2668 | 12.5134 | 13.1974 | 12.5085 | 12.5034 | 13.2668 | 12.5134 | 13.1974 | 12.5085 | 12.5034 | 13.2668 | 12.5134 | 13.1974 | 12.5085 | 12.5034 | 13.2668 | 12.5134 | 13.1974 | 12.5085 | 12.5026 | 13.2668 | 12.5134 | 13.1974 | 12.5085 | 12.5026 | 13.2668 | 12.5134 | 13.1974 | 12.5085 | 12.4959 | 0.2% | 0% | 0.2% | 0% | 0%
Net Available to the Grid | 3955.6196 | 3941.7773 | 3912.9172 | 3910.8521 | 3910.7327 | 3910.481 | 3910.7092 | 3876.3989 | 3868.9944 | 3880.8184 | 3826.8335 | 3783.738 | 3919.9163 | 3894.9153 | 3928.8625 | 3822.4802 | 3749.1628 | 3986.9368 | 3942.1707 | 4001.4824 | 3843.2073 | 3740.2307 | 4032.6477 | 3971.6201 | 4049.9202 | 3845.3887 | 3711.2197 | 4088.6785 | 4012.1074 | 4109.7256 | 3861.468 | 3701.6318 | 4144.4238 | 4051.7402 | 4165.9731 | 3876.5891 | 3695.8042 | 4207.7607 | 4098.2007 | 4232.1562 | 3905.1252 | 3707.2332 | 4239.9731 | 4119.8369 | 4281.7422 | 3903.2539 | 3707.7188 | 4267.7163 | 4141.1553 | 4324.9458 | 3905.4658 | 3708.4951 | 4316.3281 | 4176.4814 | 4380.0488 | 3921.7869 | 3721.8633 | 4369.1328 | 4208.1138 | 4433.4419 | 3934.0713 | 3726.9504 | 4414.9478 | 4240.9443 | 4484.7354 | 3942.8181 | 3732.3164 | 4457.3667 | 4276.2305 | 4532.3901 | 3957.3499 | 3738.6406 | 4493.0391 | 4303.5664 | 4578.2588 | 3967.4202 | 3741.9946 | 4530.2427 | 4335.1099 | 4628.5991 | 3980.2507 | 3751.8755 | 4560.3408 | 4362.269 | 4668.8638 | 3986.9895 | 3753.5649 | 4592.9307 | 4388.8877 | 4712.2812 | 3996.2283 | 3757.7158 | 4628.7212 | 4419.1787 | 4759.709 | 4012.6182 | 3768.0139 | 4656.7578 | 4445.4448 | 4805.9995 | 4024.2651 | 3770.6504 | 4685.584 | 4471.1353 | 4852.3887 | 4038.7859 | 3774.6162 | 4721.0825 | 4496.7808 | 4894.7324 | 4056.5166 | 3783.0723 | 4759.8687 | 4520.4341 | 4935.5962 | 4073.2964 | 3797.1785 | 4796.7432 | 4550.6523 | 4978.291 | 4090.6575 | 3805.4619 | 4842.0991 | 4587.8687 | 5025.0562 | 4114.8359 | 3822.8982 | 4892.6221 | 4626.6079 | 5080.6943 | 4139.5352 | 3840.0398 | 4943.2515 | 4661.686 | 5136.2183 | 4161.4839 | 3854.2683 | 4995.6284 | 4693.6289 | 5187.5586 | 4183.5332 | 3866.0818 | 5048.1821 | 4726.0269 | 5236.4355 | 4208.0146 | 3886.3279 | 0.9% | 0.6% | 1% | 0.2% | 0%
End-Use Sector 7/
Coal | 19.5527 | 15.4896 | 15.5496 | 15.5496 | 15.5496 | 15.5496 | 15.5496 | 15.5496 | 15.5496 | 15.5496 | 15.5496 | 15.5496 | 15.5496 | 15.5496 | 15.5496 | 15.5496 | 15.5496 | 15.5496 | 15.5496 | 15.5496 | 15.5496 | 15.5496 | 15.5496 | 15.5496 | 15.5496 | 15.5496 | 15.5496 | 15.5496 | 15.5496 | 15.5496 | 15.5496 | 15.5496 | 15.5496 | 15.5496 | 15.5496 | 15.5496 | 15.5496 | 15.5496 | 15.5496 | 15.5496 | 15.5496 | 15.5496 | 15.5496 | 18.9724 | 15.5496 | 15.5496 | 15.5496 | 15.5496 | 19.1436 | 15.5496 | 15.5496 | 15.5496 | 15.5496 | 19.3233 | 17.469 | 15.5496 | 15.5496 | 15.5496 | 19.512 | 17.565 | 15.5496 | 20.1363 | 15.5496 | 19.7101 | 17.6658 | 21.1082 | 20.3656 | 15.5496 | 19.9181 | 17.7716 | 21.3861 | 20.6064 | 15.5496 | 20.1366 | 17.8827 | 21.6779 | 20.8593 | 15.5496 | 20.3659 | 17.9994 | 21.9843 | 21.1247 | 15.5496 | 20.6067 | 18.1218 | 22.3061 | 21.4035 | 15.5496 | 20.8596 | 18.2505 | 22.6439 | 21.6962 | 15.5496 | 21.1251 | 18.3855 | 22.9986 | 22.0035 | 15.5496 | 21.4039 | 18.5273 | 23.3711 | 22.3262 | 15.5496 | 21.6966 | 18.6762 | 23.7622 | 22.6651 | 15.5496 | 22.0039 | 18.8325 | 24.1728 | 23.0208 | 15.5496 | 22.3266 | 18.9967 | 24.6039 | 23.3944 | 18.8791 | 22.6655 | 19.169 | 25.0567 | 23.7866 | 19.2121 | 23.0213 | 19.35 | 25.532 | 24.1985 | 19.5783 | 23.3949 | 19.54 | 26.0311 | 24.6309 | 19.9812 | 23.7871 | 19.7395 | 26.5552 | 25.085 | 20.4243 | 24.199 | 19.949 | 27.1055 | 25.5618 | 20.9118 | 24.6315 | 20.169 | 27.6833 | 26.0624 | 1% | 1.6% | 0.9% | 2% | 1.8%
Petroleum | 2.384 | 1.9755 | 2.4141 | 2.4141 | 2.4141 | 2.4141 | 2.4141 | 2.4141 | 2.4141 | 2.4141 | 2.4141 | 2.4141 | 2.0847 | 2.0847 | 2.0847 | 2.0847 | 2.0847 | 2.0847 | 2.0847 | 2.0847 | 2.0847 | 2.0847 | 2.0847 | 2.0847 | 2.0847 | 2.0847 | 2.0847 | 2.0847 | 2.0847 | 2.0847 | 2.0847 | 2.0847 | 2.0847 | 2.0847 | 2.0847 | 2.0848 | 2.0847 | 2.0847 | 2.0847 | 2.0847 | 2.0848 | 2.0848 | 2.0847 | 2.0847 | 2.0847 | 2.0849 | 2.0848 | 2.0847 | 2.0848 | 2.0847 | 2.0849 | 2.0849 | 2.0847 | 2.0849 | 2.0847 | 2.085 | 2.085 | 2.0847 | 2.0851 | 2.0847 | 2.0851 | 2.0851 | 2.0847 | 2.0852 | 2.0847 | 2.0853 | 2.0852 | 2.0847 | 2.0854 | 2.0847 | 2.0854 | 2.0854 | 2.0847 | 2.0856 | 2.0847 | 2.0856 | 2.0856 | 2.0847 | 2.0859 | 2.0847 | 2.0858 | 2.0857 | 2.0847 | 2.0862 | 2.0847 | 2.086 | 2.0859 | 2.0848 | 2.0868 | 2.0847 | 2.0863 | 2.0862 | 2.0849 | 2.0875 | 2.0847 | 2.0867 | 2.0865 | 2.0849 | 2.0877 | 2.0847 | 2.0872 | 2.0869 | 2.0849 | 2.0877 | 2.0848 | 2.0877 | 2.0874 | 2.0849 | 2.0877 | 2.085 | 2.0883 | 2.0881 | 2.0849 | 2.0877 | 2.0851 | 2.0892 | 2.089 | 2.0849 | 2.0877 | 2.0853 | 2.0903 | 2.09 | 2.0849 | 2.0877 | 2.0854 | 2.0914 | 2.0913 | 2.0849 | 2.0877 | 2.0857 | 2.0927 | 2.0928 | 2.0849 | 2.0877 | 2.086 | 2.0945 | 2.095 | 2.0849 | 2.0877 | 2.0864 | 2.0965 | 2.0974 | 2.0849 | 2.0877 | 2.0869 | 2.0989 | 2.0998 | 0.2% | 0.2% | 0.2% | 0.2% | 0.2%
Natural Gas | 68.8372 | 70.4222 | 75.4167 | 74.7439 | 75.0123 | 76.7351 | 75.4246 | 78.8543 | 77.3173 | 77.9155 | 81.544 | 78.5488 | 94.9382 | 92.4001 | 93.6229 | 99.2285 | 94.2032 | 97.8591 | 94.2084 | 96.1303 | 103.9275 | 96.6337 | 100.9658 | 95.8888 | 98.4582 | 108.5437 | 99.0374 | 103.4043 | 97.1561 | 100.1613 | 112.5324 | 100.8687 | 106.1579 | 98.5572 | 101.9483 | 116.6882 | 102.8493 | 109.2703 | 100.1141 | 103.826 | 121.0435 | 105.0552 | 112.8739 | 101.8492 | 105.8343 | 125.5509 | 107.5254 | 117.0931 | 103.7727 | 107.9949 | 130.2451 | 110.3151 | 121.3903 | 105.9036 | 110.3129 | 135.1708 | 113.385 | 125.9532 | 108.3152 | 112.7153 | 140.2394 | 116.6517 | 131.0054 | 110.9327 | 115.2524 | 145.4734 | 120.1991 | 136.6169 | 113.7935 | 117.9532 | 150.8081 | 124.0237 | 142.8195 | 117.0416 | 120.7445 | 156.3104 | 128.0741 | 149.7385 | 120.7444 | 123.8082 | 162.0118 | 132.4612 | 157.3974 | 125.0137 | 127.0932 | 167.9443 | 137.2563 | 165.7144 | 129.875 | 130.6403 | 174.1949 | 142.627 | 174.9633 | 135.4436 | 134.3727 | 180.8831 | 148.5561 | 184.5784 | 141.3202 | 138.3579 | 187.8276 | 154.7265 | 194.5967 | 147.468 | 142.4871 | 195.0073 | 161.2067 | 204.9962 | 153.8401 | 146.858 | 202.518 | 168.0736 | 215.8912 | 160.4747 | 151.4981 | 210.5108 | 175.1371 | 227.3198 | 167.3094 | 156.3289 | 218.9299 | 182.8416 | 237.4453 | 173.7414 | 160.2842 | 226.9307 | 190.0808 | 246.2503 | 179.9007 | 163.6037 | 234.6836 | 197.0901 | 253.8197 | 185.7494 | 166.3277 | 242.2659 | 204.3067 | 260.4887 | 191.4371 | 168.7437 | 250.1291 | 211.8512 | 266.7812 | 197.1134 | 171.3118 | 258.288 | 219.515 | 4.7% | 3.6% | 3.1% | 4.6% | 4%
Other Gaseous Fuels 8/ | 10.2635 | 10.7778 | 10.7871 | 10.7871 | 10.7871 | 10.7871 | 10.7871 | 10.7871 | 10.7871 | 10.7871 | 10.7871 | 10.7871 | 13.8271 | 13.8271 | 13.8271 | 13.8271 | 13.8271 | 13.8305 | 13.8271 | 13.8271 | 13.8271 | 13.8271 | 13.8271 | 13.8271 | 13.8271 | 13.8271 | 13.8271 | 13.8271 | 13.8271 | 13.8271 | 13.8271 | 13.8271 | 13.8271 | 13.8271 | 13.8271 | 13.8271 | 13.8271 | 13.8271 | 13.8271 | 13.8271 | 13.8271 | 13.8271 | 13.8271 | 13.8271 | 13.8271 | 13.8271 | 13.8271 | 13.9087 | 13.8271 | 13.8271 | 13.8271 | 13.8271 | 13.9201 | 13.8271 | 13.8271 | 13.8271 | 13.8271 | 13.9159 | 13.8271 | 13.8271 | 13.8271 | 13.8271 | 13.9126 | 13.8271 | 13.8271 | 13.8271 | 13.8271 | 13.9096 | 13.8271 | 13.8271 | 13.8271 | 13.8271 | 13.8955 | 13.8271 | 13.8271 | 13.8271 | 13.8271 | 13.8885 | 13.8271 | 13.8271 | 13.8271 | 13.8271 | 13.8849 | 13.8271 | 13.8271 | 13.8271 | 13.8271 | 13.8271 | 13.8271 | 13.8271 | 13.8271 | 13.8271 | 13.8271 | 13.8271 | 13.8271 | 13.8271 | 13.8271 | 13.8271 | 13.8271 | 13.8271 | 13.8271 | 13.8271 | 13.8271 | 13.8271 | 13.8271 | 13.8271 | 13.8271 | 13.8271 | 13.8271 | 13.8271 | 13.8271 | 13.8271 | 13.8271 | 13.8271 | 13.8271 | 13.8271 | 13.8271 | 13.8271 | 13.8271 | 13.8271 | 13.8271 | 13.8271 | 13.8271 | 13.8271 | 13.8271 | 13.8271 | 13.8271 | 13.8271 | 13.8271 | 13.8271 | 13.8271 | 13.8271 | 13.8271 | 13.8271 | 13.8271 | 13.8271 | 13.8271 | 13.8271 | 13.8271 | 13.8271 | 13.8271 | 13.8271 | 13.8271 | 13.8271 | 13.8271 | 13.8271 | 13.8271 | 0.9% | 0.9% | 0.9% | 0.9% | 0.9%
Renewable Sources 9/ | 32.4811 | 35.6768 | 42.7674 | 42.7682 | 42.7682 | 42.8561 | 42.8697 | 48.0024 | 48.0387 | 47.9637 | 48.2045 | 48.2721 | 52.4627 | 52.2065 | 51.9198 | 52.7884 | 52.6233 | 58.1944 | 57.9143 | 56.765 | 59.2933 | 58.7494 | 62.2969 | 62.3771 | 60.0903 | 64.15 | 63.6538 | 64.5439 | 64.5188 | 62.1437 | 67.2708 | 65.948 | 66.0493 | 65.8995 | 63.3874 | 69.4909 | 67.6031 | 67.2937 | 66.985 | 64.3489 | 71.3742 | 69.1309 | 68.4207 | 68.0586 | 65.2397 | 73.3668 | 70.8498 | 69.6598 | 69.3031 | 66.214 | 75.6152 | 72.8714 | 71.2796 | 70.8683 | 67.4316 | 78.2896 | 75.2898 | 72.2475 | 71.7964 | 67.9743 | 80.0139 | 77.2395 | 73.7153 | 73.3575 | 69.0622 | 82.8407 | 79.9549 | 75.0541 | 74.8374 | 69.9908 | 85.5075 | 82.7944 | 76.3812 | 76.3228 | 70.8939 | 88.1567 | 85.7817 | 77.5718 | 77.6582 | 71.6091 | 90.5348 | 88.7337 | 79.0472 | 79.3563 | 72.6342 | 93.5311 | 92.2392 | 80.6409 | 81.0517 | 73.7254 | 96.6893 | 96.0385 | 82.1099 | 82.7671 | 74.7277 | 99.7261 | 99.9822 | 83.6804 | 84.5594 | 75.9061 | 102.9901 | 104.2128 | 85.3353 | 86.4277 | 77.0083 | 106.4799 | 108.7207 | 87.146 | 88.4144 | 78.145 | 110.139 | 113.5732 | 88.9725 | 90.4987 | 79.3869 | 114.0079 | 118.7074 | 90.7422 | 92.6864 | 80.6015 | 117.9124 | 124.088 | 92.7965 | 95.3395 | 82.0162 | 122.2483 | 129.853 | 95.1286 | 98.1592 | 83.9686 | 127.2219 | 136.1034 | 97.2455 | 100.6977 | 85.6231 | 131.759 | 142.2356 | 99.4128 | 103.3441 | 87.092 | 136.5319 | 148.681 | 101.572 | 106.0283 | 88.7423 | 141.6158 | 155.3558 | 3.7% | 3.8% | 3.2% | 4.9% | 5.2%
Other 10/ | 4.2982 | 4.4549 | 3.593 | 3.593 | 3.593 | 3.593 | 3.593 | 3.6297 | 3.6297 | 3.6297 | 3.6297 | 3.6297 | 4.1385 | 4.1385 | 4.1385 | 4.1385 | 4.1385 | 4.1385 | 4.1385 | 4.1385 | 4.1385 | 4.1385 | 4.1385 | 4.1385 | 4.1385 | 4.1385 | 4.1385 | 4.1385 | 4.1385 | 4.1385 | 4.1385 | 4.1385 | 4.1385 | 4.1385 | 4.1385 | 4.1385 | 4.1385 | 4.1385 | 4.1385 | 4.1385 | 4.1385 | 4.1385 | 4.1385 | 4.1385 | 4.1385 | 4.1385 | 4.1385 | 4.1385 | 4.1385 | 4.1385 | 4.1385 | 4.1385 | 4.1385 | 4.1385 | 4.1385 | 4.1385 | 4.1385 | 4.1385 | 4.1385 | 4.1385 | 4.1385 | 4.1385 | 4.1385 | 4.1385 | 4.1385 | 4.1385 | 4.1385 | 4.1385 | 4.1385 | 4.1385 | 4.1385 | 4.1385 | 4.1385 | 4.1385 | 4.1385 | 4.1385 | 4.1385 | 4.1385 | 4.1385 | 4.1385 | 4.1385 | 4.1385 | 4.1385 | 4.1385 | 4.1385 | 4.1385 | 4.1385 | 4.1385 | 4.1385 | 4.1385 | 4.1385 | 4.1385 | 4.1385 | 4.1385 | 4.1385 | 4.1385 | 4.1385 | 4.1385 | 4.1385 | 4.1385 | 4.1385 | 4.1385 | 4.1385 | 4.1385 | 4.1385 | 4.1385 | 4.1385 | 4.1385 | 4.1385 | 4.1385 | 4.1385 | 4.1385 | 4.1385 | 4.1385 | 4.1385 | 4.1385 | 4.1385 | 4.1385 | 4.1385 | 4.1385 | 4.1385 | 4.1385 | 4.1385 | 4.1385 | 4.1385 | 4.1385 | 4.1385 | 4.1385 | 4.1385 | 4.1385 | 4.1385 | 4.1385 | 4.1385 | 4.1385 | 4.1385 | 4.1385 | 4.1385 | 4.1385 | 4.1385 | 4.1385 | 4.1385 | 4.1385 | 4.1385 | 4.1385 | 4.1385 | 4.1385 | 4.1385 | -0.3% | -0.3% | -0.3% | -0.3% | -0.3%
Total End-Use Sector Generation | 137.8168 | 138.7968 | 150.5279 | 149.8559 | 150.1243 | 151.9351 | 150.6382 | 159.2372 | 157.7365 | 158.2598 | 162.129 | 159.2014 | 183.0008 | 180.2066 | 181.1426 | 187.6168 | 182.4265 | 191.6568 | 187.7227 | 188.4952 | 198.8206 | 190.983 | 198.8626 | 193.8658 | 194.1484 | 208.2937 | 198.2911 | 203.5482 | 197.2748 | 197.9049 | 215.4032 | 202.4167 | 207.8071 | 200.0566 | 200.9355 | 221.7791 | 206.0524 | 212.164 | 202.699 | 203.7748 | 228.0178 | 209.7861 | 216.8946 | 208.9306 | 206.6739 | 234.5177 | 213.9753 | 222.4343 | 212.2699 | 209.8089 | 241.4605 | 218.7866 | 228.3627 | 216.1458 | 215.2639 | 249.0605 | 224.275 | 233.8893 | 219.6744 | 218.3049 | 255.8537 | 234.0782 | 240.406 | 224.0512 | 222.0308 | 269.4732 | 240.5706 | 247.3534 | 228.6001 | 225.766 | 277.7528 | 247.4756 | 254.869 | 233.5522 | 229.5715 | 286.1963 | 254.7662 | 262.9716 | 238.8201 | 233.467 | 294.5824 | 262.3711 | 272.1023 | 245.0286 | 237.8996 | 303.8331 | 270.9506 | 281.9553 | 251.8387 | 242.6665 | 313.5801 | 280.4135 | 292.6733 | 259.3889 | 247.5363 | 323.6602 | 290.594 | 303.8589 | 267.3368 | 252.8418 | 334.2416 | 301.3181 | 315.5322 | 275.6456 | 258.222 | 345.3027 | 312.6456 | 327.7424 | 284.3118 | 263.8862 | 356.8838 | 324.7214 | 340.4639 | 293.3533 | 269.9324 | 369.1775 | 337.2935 | 356.9917 | 302.7146 | 276.1503 | 381.955 | 350.7719 | 369.5044 | 312.1556 | 281.7015 | 394.768 | 364.1892 | 381.0078 | 321.5081 | 287.1636 | 407.9949 | 377.8829 | 391.097 | 330.2876 | 291.742 | 420.6402 | 391.688 | 400.3764 | 339.0336 | 295.8368 | 433.8286 | 406.157 | 409.3157 | 347.8264 | 300.2758 | 447.6516 | 420.9985 | 3.8% | 3.2% | 2.7% | 4.1% | 3.9%
Less Direct Use | 99.1971 | 101.7824 | 112.5688 | 112.0008 | 112.2272 | 113.7813 | 112.6998 | 120.7904 | 119.5258 | 119.9534 | 123.2723 | 120.8393 | 145.4687 | 143.0943 | 143.8218 | 149.4235 | 145.0962 | 153.4906 | 150.1558 | 150.5874 | 159.6678 | 153.1416 | 160.2287 | 156.039 | 155.8697 | 168.4221 | 160.1466 | 164.4507 | 159.1704 | 159.2594 | 174.7801 | 163.9669 | 168.2796 | 161.7382 | 161.9947 | 180.4863 | 167.3518 | 172.1901 | 164.1827 | 164.5575 | 186.0776 | 170.8469 | 176.439 | 168.8033 | 166.9849 | 191.9291 | 174.7834 | 181.4376 | 171.8437 | 169.8124 | 198.1896 | 179.2997 | 186.7578 | 175.3686 | 174.2355 | 205.0534 | 184.4382 | 191.6969 | 178.5828 | 176.942 | 211.2036 | 192.307 | 197.5186 | 182.5565 | 180.2605 | 222.1044 | 198.3288 | 203.716 | 186.6761 | 183.5774 | 229.5567 | 204.7451 | 210.4079 | 191.149 | 186.9463 | 237.165 | 211.5144 | 217.6161 | 195.8862 | 190.3809 | 244.7199 | 218.563 | 225.7342 | 201.4549 | 194.4715 | 253.0499 | 226.4926 | 234.4672 | 207.5409 | 198.6563 | 261.8203 | 235.2237 | 243.975 | 214.2686 | 202.9179 | 270.8896 | 244.5966 | 253.8986 | 221.3474 | 207.5517 | 280.4113 | 254.4667 | 264.2509 | 228.7431 | 212.2283 | 290.3642 | 264.8925 | 275.0672 | 236.082 | 217.13 | 300.7676 | 275.9904 | 286.3138 | 244.0972 | 222.3381 | 311.7989 | 287.5229 | 300.0944 | 252.3656 | 227.4578 | 323.2379 | 299.8609 | 311.0192 | 260.6658 | 232.1483 | 334.6912 | 311.9475 | 321.0033 | 268.8154 | 236.8979 | 346.4748 | 324.4297 | 329.6477 | 271.4821 | 240.3909 | 357.4567 | 336.5627 | 337.4508 | 278.8521 | 243.5086 | 368.9913 | 349.52 | 344.7564 | 284.9137 | 246.571 | 380.8935 | 362.6308 | 4.3% | 3.6% | 3.1% | 4.7% | 4.5%
Total Sales to the Grid | 38.6198 | 37.0143 | 37.9591 | 37.8551 | 37.897 | 38.1538 | 37.9384 | 38.4468 | 38.2107 | 38.3064 | 38.8568 | 38.3621 | 37.532 | 37.1122 | 37.3207 | 38.1933 | 37.3302 | 38.1662 | 37.5669 | 37.9077 | 39.1529 | 37.8414 | 38.6338 | 37.8268 | 38.2787 | 39.8716 | 38.1445 | 39.0974 | 38.1043 | 38.6455 | 40.623 | 38.4498 | 39.5274 | 38.3183 | 38.9408 | 41.2928 | 38.7006 | 39.9739 | 38.5163 | 39.2173 | 41.9401 | 38.9392 | 40.4556 | 40.1274 | 39.689 | 42.5887 | 39.1919 | 40.9967 | 40.4261 | 39.9964 | 43.2708 | 39.4868 | 41.6049 | 40.7772 | 41.0284 | 44.0071 | 39.8368 | 42.1923 | 41.0916 | 41.3629 | 44.65 | 41.7713 | 42.8874 | 41.4946 | 41.7703 | 47.3688 | 42.2417 | 43.6374 | 41.9241 | 42.1886 | 48.1961 | 42.7305 | 44.4611 | 42.4032 | 42.6251 | 49.0313 | 43.2518 | 45.3555 | 42.9339 | 43.0861 | 49.8625 | 43.808 | 46.3681 | 43.5737 | 43.428 | 50.7832 | 44.458 | 47.4881 | 44.2979 | 44.0102 | 51.7598 | 45.1898 | 48.6983 | 45.1203 | 44.6183 | 52.7706 | 45.9974 | 49.9603 | 45.9894 | 45.29 | 53.8303 | 46.8514 | 51.2813 | 46.9024 | 45.9937 | 54.9385 | 47.7531 | 52.6752 | 48.2298 | 46.7562 | 56.1163 | 48.7309 | 54.1502 | 49.2561 | 47.5943 | 57.3787 | 49.7706 | 56.8973 | 50.349 | 48.6925 | 58.7171 | 50.911 | 58.4852 | 51.4897 | 49.5532 | 60.0769 | 52.2417 | 60.0044 | 52.6927 | 50.2657 | 61.5201 | 53.4533 | 61.4494 | 58.8055 | 51.351 | 63.1835 | 55.1254 | 62.9256 | 60.1816 | 52.3281 | 64.8373 | 56.6371 | 64.5593 | 62.9127 | 53.7048 | 66.7581 | 58.3678 | 1.9% | 1.8% | 1.3% | 2.1% | 1.6%
Total Electricity Generation by Fuel
Coal | 1847.2896 | 1730.2755 | 1521.9678 | 1569.3921 | 1546.6136 | 1546.3762 | 1546.5941 | 1554.051 | 1618.5933 | 1591.3795 | 1574.562 | 1547.9708 | 1467.2504 | 1659.608 | 1614.3937 | 1546.51 | 1481.0543 | 1410.5231 | 1682.5543 | 1625.9583 | 1514.4148 | 1419.7554 | 1272.8285 | 1617.7731 | 1551.9873 | 1405.3687 | 1273.2266 | 1304.0476 | 1681.168 | 1609.295 | 1436.7347 | 1275.54 | 1332.3049 | 1732.5697 | 1653.8947 | 1458.8622 | 1287.4576 | 1355.3136 | 1772.3709 | 1703.0184 | 1476.6248 | 1301.9648 | 1369.7657 | 1797.7788 | 1730.8007 | 1482.4064 | 1305.4229 | 1369.2661 | 1814.274 | 1743.7402 | 1487.4305 | 1308.5234 | 1356.767 | 1831.303 | 1764.4069 | 1503.7856 | 1315.9875 | 1365.8553 | 1840.5491 | 1787.4403 | 1510.7864 | 1328.2878 | 1363.5436 | 1852.868 | 1797.9463 | 1517.7095 | 1331.2832 | 1377.3204 | 1862.0863 | 1800.7408 | 1523.796 | 1337.8396 | 1375.7445 | 1863.9648 | 1811.2421 | 1531.2275 | 1339.4711 | 1377.1279 | 1870.401 | 1819.3062 | 1532.0111 | 1342.314 | 1380.9625 | 1873.3905 | 1824.5859 | 1552.9033 | 1359.6746 | 1387.4712 | 1878.1862 | 1832.4287 | 1570.7167 | 1370.9221 | 1396.7939 | 1880.3359 | 1840.9833 | 1573.2941 | 1381.4185 | 1401.3564 | 1885.1321 | 1845.0958 | 1573.692 | 1388.1316 | 1396.5413 | 1887.5726 | 1851.5581 | 1576.4552 | 1391.6985 | 1396.7601 | 1894.6483 | 1863.2101 | 1582.0402 | 1392.0681 | 1412.0687 | 1901.1364 | 1871.8915 | 1598.1301 | 1395.2267 | 1432.4614 | 1905.0671 | 1881.8026 | 1613.2723 | 1397.5795 | 1440.5044 | 1908.8578 | 1890.5282 | 1621.7201 | 1399.0161 | 1457.171 | 1912.2755 | 1898.8818 | 1627.5876 | 1401.1804 | 1467.8414 | 1915.9622 | 1903.6029 | 1630.7883 | 1403.4735 | 1473.9656 | 1918.6935 | 1905.0316 | 1634.3306 | 1403.9047 | 1475.6768 | 1920.3491 | 1908.2163 | 1636.7463 | 1407.6565 | -0.5% | 0.4% | 0.3% | -0.2% | -0.7%
Petroleum | 37.0629 | 28.198 | 20.2754 | 20.4659 | 20.3793 | 20.3789 | 20.3793 | 20.0599 | 20.2619 | 20.206 | 20.0411 | 19.8703 | 19.5235 | 20.1718 | 20.0637 | 19.6005 | 19.1885 | 19.4215 | 20.3629 | 20.2564 | 19.5086 | 18.9126 | 18.5969 | 19.5352 | 19.4744 | 18.6268 | 17.8615 | 16.4478 | 17.4453 | 17.4182 | 16.4219 | 15.4941 | 16.6606 | 17.6925 | 17.6869 | 16.5502 | 15.5498 | 16.5502 | 17.5369 | 17.6202 | 16.3353 | 15.2673 | 16.7165 | 17.6339 | 17.8018 | 16.376 | 15.2979 | 16.7868 | 17.6924 | 17.8986 | 16.3945 | 15.3563 | 16.8827 | 17.7681 | 18.0285 | 16.469 | 15.4064 | 17.013 | 17.8144 | 18.1238 | 16.5192 | 15.4249 | 17.0992 | 17.886 | 18.2374 | 16.5504 | 15.4441 | 17.0595 | 17.7636 | 18.1613 | 16.4303 | 15.2902 | 17.002 | 17.6941 | 18.1196 | 16.3586 | 15.1912 | 17.0559 | 17.7273 | 18.1917 | 16.3527 | 15.1939 | 17.0494 | 17.7117 | 18.2048 | 16.3543 | 15.1987 | 17.1165 | 17.7641 | 18.2785 | 16.4216 | 15.2411 | 17.2151 | 17.8271 | 18.3574 | 16.4631 | 15.2856 | 17.1914 | 17.7948 | 18.3565 | 16.3899 | 15.2242 | 17.2179 | 17.8422 | 18.439 | 16.4288 | 15.2413 | 17.2701 | 17.8896 | 18.534 | 16.4722 | 15.2589 | 17.3966 | 17.9667 | 18.6381 | 16.5574 | 15.3075 | 17.52 | 18.0498 | 18.7326 | 16.6423 | 15.3492 | 17.6221 | 18.1323 | 18.8281 | 16.7106 | 15.4006 | 17.764 | 18.2307 | 18.9377 | 16.7783 | 15.4525 | 17.8647 | 18.3919 | 19.0494 | 16.835 | 15.5067 | 17.9751 | 18.4712 | 19.1331 | 16.891 | 15.5501 | 18.0549 | 18.5435 | 19.2322 | 16.93 | 15.6139 | -1.5% | -1.4% | -1.3% | -1.7% | -2%
Natural Gas | 970.2269 | 1000.4044 | 1245.2593 | 1194.8142 | 1217.8734 | 1219.5811 | 1218.2845 | 1155.2098 | 1080.5513 | 1120.7166 | 1087.5164 | 1068.6726 | 1276.2566 | 1051.0884 | 1131.5911 | 1104.2272 | 1093.6754 | 1365.396 | 1035.116 | 1151.9562 | 1123.5696 | 1109.3953 | 1522.2788 | 1095.7391 | 1236.3711 | 1210.8434 | 1205.5736 | 1525.9464 | 1049.1012 | 1212.9857 | 1177.2494 | 1175.0875 | 1541.0465 | 1014.1923 | 1202.2994 | 1160.1714 | 1145.2637 | 1565.9951 | 1003.2469 | 1205.196 | 1159.0698 | 1135.5875 | 1571.2545 | 992.1576 | 1214.4529 | 1144.5614 | 1128.5476 | 1585.6674 | 988.8018 | 1228.4017 | 1140.0266 | 1120.7142 | 1634.3838 | 999.1782 | 1251.7239 | 1136.8336 | 1121.824 | 1672.349 | 1013.9381 | 1276.6323 | 1132.8457 | 1115.6688 | 1710.8833 | 1025.7726 | 1309.943 | 1135.0845 | 1112.1069 | 1733.8376 | 1040.9153 | 1341.7277 | 1140.0884 | 1107.3489 | 1774.0812 | 1058.5131 | 1374.2906 | 1147.7297 | 1112.1744 | 1813.8379 | 1074.3553 | 1413.6321 | 1165.0861 | 1122.8871 | 1847.7151 | 1085.7476 | 1440.4182 | 1154.4337 | 1110.7084 | 1879.634 | 1094.1025 | 1466.4755 | 1150.3601 | 1109.5492 | 1915.6036 | 1105.6143 | 1496.2627 | 1171.0584 | 1117.1962 | 1954.4137 | 1112.9308 | 1531.5618 | 1193.7124 | 1124.8575 | 2005.1621 | 1115.9283 | 1564.4622 | 1217.3218 | 1136.4099 | 2057.0137 | 1106.8643 | 1585.5087 | 1243.8944 | 1154.6415 | 2096.886 | 1091.4725 | 1601.6866 | 1258.2765 | 1173.8024 | 2133.8337 | 1080.4885 | 1610.8824 | 1273.4963 | 1190.6772 | 2186.49 | 1071.9181 | 1616.9158 | 1302.1333 | 1218.0728 | 2227.3137 | 1063.6587 | 1616.5029 | 1320.7794 | 1237.0569 | 2270.8667 | 1063.0098 | 1610.3767 | 1336.2175 | 1250.5927 | 2316.5403 | 1047.2769 | 1606.6984 | 1353.4629 | 1258.9507 | 2370.6284 | 1029.3868 | 1587.5829 | 1368.6934 | 1267.9639 | 3% | 0.1% | 1.6% | 1.1% | 0.8%
Nuclear Power | 806.969 | 790.225 | 769.9969 | 769.9969 | 769.9969 | 769.9969 | 769.9969 | 775.1816 | 775.1816 | 775.1816 | 775.1816 | 775.1816 | 788.7092 | 788.7092 | 788.7092 | 788.7092 | 788.7092 | 819.9668 | 819.9668 | 819.9668 | 819.9668 | 819.9668 | 839.9255 | 839.9254 | 839.9255 | 839.9255 | 839.9255 | 859.2838 | 859.2838 | 859.2838 | 859.2838 | 859.2838 | 867.5973 | 875.8582 | 875.8582 | 867.5973 | 867.5973 | 876.828 | 885.0889 | 885.0889 | 876.828 | 872.0427 | 876.5407 | 884.8016 | 884.8016 | 876.5407 | 871.7555 | 880.4788 | 888.7397 | 888.7397 | 880.4788 | 875.6936 | 886.3857 | 894.6466 | 894.6466 | 886.3857 | 881.6005 | 892.2926 | 900.5535 | 900.5535 | 892.2926 | 887.5074 | 898.199 | 906.46 | 906.46 | 898.199 | 893.4138 | 904.1069 | 912.3678 | 912.3678 | 904.1069 | 899.3217 | 904.1064 | 913.9219 | 912.3673 | 904.1064 | 899.3212 | 904.106 | 914.3359 | 912.3668 | 904.106 | 899.3207 | 904.106 | 915.6755 | 913.1478 | 904.106 | 899.3207 | 904.106 | 917.7273 | 915.1046 | 904.106 | 899.3207 | 900.1683 | 922.0597 | 913.0155 | 900.1683 | 895.3831 | 892.2926 | 922.9414 | 906.7227 | 892.2926 | 887.5074 | 884.4174 | 929.6082 | 900.4528 | 884.4174 | 879.6321 | 876.5408 | 939.5732 | 894.9318 | 876.5408 | 871.7555 | 868.6646 | 952.2357 | 892.6764 | 868.6646 | 863.8793 | 860.7879 | 968.004 | 895.1271 | 860.7879 | 856.0027 | 852.9107 | 987.3466 | 902.406 | 852.9108 | 848.1255 | 852.9108 | 1002.2451 | 920.3196 | 854.6819 | 848.1255 | 852.9108 | 1015.5106 | 940.9447 | 856.7312 | 848.1255 | 852.9108 | 1045.0801 | 955.6222 | 856.9905 | 848.1255 | 852.9107 | 1062.7926 | 977.9768 | 860.4352 | 850.8871 | 0.3% | 1% | 0.7% | 0.3% | 0.3%
Renewable Sources 5,9/ | 429.4157 | 524.2437 | 502.2887 | 502.382 | 502.3369 | 502.4261 | 502.4353 | 527.4077 | 528.4158 | 527.8677 | 527.9346 | 527.5173 | 544.1785 | 548.5468 | 548.248 | 544.0508 | 541.9636 | 556.3693 | 564.9827 | 564.9275 | 557.6574 | 556.2714 | 570.7509 | 585.3454 | 589.1433 | 571.7407 | 565.7351 | 579.3687 | 594.5823 | 601.4796 | 579.3741 | 570.8232 | 587.4871 | 603.6782 | 610.0013 | 587.3765 | 578.1631 | 598.0999 | 614.85 | 617.8392 | 596.4725 | 584.3305 | 615.4513 | 628.5896 | 633.3904 | 609.9968 | 592.7682 | 630.73 | 636.1102 | 648.8029 | 614.7032 | 599.0397 | 643.0361 | 641.8457 | 659.3342 | 619.478 | 603.3646 | 648.2743 | 646.9991 | 661.825 | 629.5845 | 606.1833 | 658.3928 | 654.0732 | 666.9274 | 636.8491 | 612.6826 | 665.1561 | 663.7574 | 677.9009 | 642.7798 | 618.3577 | 669.7488 | 675.0794 | 684.5458 | 646.2902 | 622.6449 | 673.8626 | 689.1567 | 691.2915 | 649.3687 | 626.5704 | 675.3865 | 706.8096 | 703.118 | 655.1105 | 631.6519 | 679.3361 | 724.9727 | 715.3593 | 660.2861 | 635.1329 | 684.3903 | 744.7503 | 731.3146 | 667.3251 | 641.3608 | 688.1302 | 765.9959 | 749.7867 | 674.4483 | 648.2836 | 690.5386 | 787.8403 | 768.3773 | 681.4893 | 656.314 | 693.9941 | 814.1237 | 789.1088 | 686.4692 | 666.1001 | 698.0639 | 842.9799 | 813.3063 | 692.8523 | 678.2797 | 701.8721 | 873.7565 | 840.5632 | 700.4156 | 688.6476 | 706.812 | 905.7629 | 870.7427 | 708.1255 | 698.4928 | 711.2011 | 943.6946 | 905.8741 | 719.6954 | 708.1248 | 717.5937 | 971.0862 | 946.6435 | 733.5408 | 720.2729 | 727.3391 | 995.1242 | 989.5635 | 747.6748 | 737.7206 | 732.9493 | 1034.7605 | 1036.3533 | 764.8452 | 757.2095 | 1.2% | 2.4% | 2.4% | 1.3% | 1.3%
Other 11/ | 19.2274 | 19.6923 | 16.8562 | 16.8562 | 16.8562 | 16.8562 | 16.8562 | 16.8842 | 16.8851 | 16.8849 | 16.885 | 16.8851 | 20.4394 | 20.4384 | 20.4401 | 20.4398 | 20.4389 | 20.4465 | 20.4402 | 20.4422 | 20.4402 | 20.442 | 20.4507 | 20.4412 | 20.4429 | 20.4407 | 20.4483 | 20.4532 | 20.4416 | 20.4438 | 20.4415 | 20.4508 | 20.4562 | 20.4419 | 20.4438 | 20.4423 | 20.4521 | 20.4591 | 20.4425 | 20.4439 | 20.4437 | 20.4533 | 20.4603 | 20.4425 | 20.4446 | 20.4451 | 20.4533 | 20.5428 | 20.4431 | 20.4474 | 20.4475 | 20.4584 | 20.5565 | 20.4458 | 20.4481 | 20.45 | 20.4591 | 20.556 | 20.4471 | 20.4477 | 20.4518 | 20.4601 | 20.554 | 20.449 | 20.4516 | 20.4541 | 20.4601 | 20.5576 | 20.4527 | 20.4578 | 20.456 | 20.4622 | 20.544 | 20.4591 | 20.4654 | 20.4588 | 20.4623 | 20.5425 | 20.4667 | 20.4751 | 20.4635 | 20.4643 | 20.5419 | 20.4758 | 20.486 | 20.4697 | 20.4656 | 20.4889 | 20.4867 | 20.4991 | 20.473 | 20.4669 | 20.4901 | 20.4937 | 20.5087 | 20.4779 | 20.4677 | 20.4994 | 20.5003 | 20.5146 | 20.4802 | 20.4685 | 20.5049 | 20.5023 | 20.5189 | 20.4847 | 20.4696 | 20.5133 | 20.5064 | 20.5228 | 20.4923 | 20.4732 | 20.5196 | 20.5093 | 20.5267 | 20.5014 | 20.4795 | 20.5262 | 20.5147 | 20.5307 | 20.5065 | 20.481 | 20.5309 | 20.5193 | 20.5344 | 20.5117 | 20.4834 | 20.5354 | 20.5239 | 20.5383 | 20.5157 | 20.4861 | 20.5382 | 20.5267 | 20.5403 | 20.5193 | 20.4879 | 20.5407 | 20.5299 | 20.5439 | 20.5208 | 20.4898 | 20.5436 | 20.534 | 20.5469 | 20.5247 | 20.4916 | 0.1% | 0.1% | 0.1% | 0.1% | 0.1%
Total Electricity Generation | 4110.1914 | 4093.0391 | 4076.6443 | 4073.9072 | 4074.0562 | 4075.6152 | 4074.5466 | 4048.7944 | 4039.8892 | 4052.2363 | 4002.1208 | 3956.0977 | 4116.3579 | 4088.5625 | 4123.4458 | 4023.5376 | 3945.03 | 4192.123 | 4143.4229 | 4203.5073 | 4055.5574 | 3944.7432 | 4244.8315 | 4178.7598 | 4257.3447 | 4066.9458 | 3922.7705 | 4305.5479 | 4222.022 | 4320.9062 | 4089.5054 | 3916.6792 | 4365.5522 | 4264.4331 | 4380.1846 | 4110.9995 | 3914.4839 | 4433.2461 | 4313.5361 | 4449.207 | 4145.7739 | 3929.6465 | 4470.189 | 4341.4038 | 4501.6919 | 4150.3267 | 3934.2454 | 4503.4717 | 4366.0615 | 4548.0308 | 4159.4814 | 3939.7856 | 4558.0122 | 4405.188 | 4608.5884 | 4183.4023 | 3958.6421 | 4616.3403 | 4440.3013 | 4665.0225 | 4202.48 | 3973.5325 | 4668.6724 | 4477.5088 | 4719.9663 | 4224.8462 | 3985.3909 | 4718.0386 | 4517.3438 | 4771.3564 | 4247.6577 | 3998.6201 | 4761.2266 | 4549.6318 | 4821.0303 | 4266.1714 | 4009.2646 | 4806.5327 | 4586.4434 | 4875.2632 | 4287.3882 | 4026.7505 | 4845.7612 | 4619.811 | 4919.9604 | 4303.3774 | 4037.0195 | 4888.1523 | 4653.2397 | 4968.145 | 4322.3633 | 4050.6333 | 4934.6611 | 4691.0811 | 5020.4424 | 4348.7871 | 4071.1118 | 4973.8833 | 4725.2949 | 5072.0386 | 4371.0151 | 4084.4724 | 5014.3828 | 4759.2939 | 5123.8081 | 4396.5972 | 4099.7651 | 5062.0913 | 4793.6055 | 5171.8159 | 4425.9092 | 4120.2969 | 5113.5991 | 4826.3008 | 5218.7261 | 4454.9824 | 4146.9756 | 5167.0015 | 4865.8804 | 5267.6387 | 4485.1211 | 4168.7373 | 5224.8701 | 4912.5376 | 5319.9551 | 4522.1123 | 4199.5908 | 5286.8965 | 4960.6289 | 5381.0552 | 4560.0386 | 4230.4263 | 5347.6152 | 5004.4868 | 5441.1577 | 4594.6323 | 4258.459 | 5409.2715 | 5045.1758 | 5496.5928 | 4629.8701 | 4284.7417 | 5470.7646 | 5086.3662 | 5549.9087 | 4668.1748 | 4319.8223 | 1% | 0.8% | 1.1% | 0.5% | 0.2%
Net Generation to the Grid | 3994.2395 | 3978.7917 | 3950.8765 | 3948.707 | 3948.6296 | 3948.6348 | 3948.6475 | 3914.8457 | 3907.2051 | 3919.1248 | 3865.6902 | 3822.1001 | 3957.4482 | 3932.0276 | 3966.1833 | 3860.6736 | 3786.4932 | 4025.103 | 3979.7375 | 4039.3901 | 3882.3601 | 3778.072 | 4071.2815 | 4009.4468 | 4088.1987 | 3885.2603 | 3749.3643 | 4127.7759 | 4050.2117 | 4148.3711 | 3902.0911 | 3740.0815 | 4183.9512 | 4090.0586 | 4204.9141 | 3917.8818 | 3734.5049 | 4247.7349 | 4136.7168 | 4271.3735 | 3947.0654 | 3746.1724 | 4280.4287 | 4159.9644 | 4321.4312 | 3945.8425 | 3746.9106 | 4308.7129 | 4181.5815 | 4364.9424 | 3948.7366 | 3747.9819 | 4357.9331 | 4217.2588 | 4421.0771 | 3965.7939 | 3761.7002 | 4411.3252 | 4249.2056 | 4474.8047 | 3978.7214 | 3768.7217 | 4457.835 | 4282.439 | 4526.5059 | 3990.1868 | 3774.5581 | 4501.0039 | 4318.1543 | 4574.5786 | 4005.5459 | 3781.3711 | 4537.5 | 4345.9697 | 4620.8838 | 4016.4514 | 3785.2463 | 4575.5981 | 4378.0439 | 4671.6851 | 4030.1133 | 3795.6836 | 4606.709 | 4405.8428 | 4712.292 | 4037.7727 | 3798.0229 | 4640.4189 | 4433.1855 | 4756.2915 | 4047.988 | 3802.9058 | 4677.4194 | 4464.2988 | 4804.3271 | 4065.3887 | 3814.0112 | 4706.7183 | 4491.4341 | 4851.2896 | 4078.0955 | 3817.5017 | 4736.8652 | 4518.0376 | 4898.3823 | 4093.7244 | 3822.3694 | 4773.7578 | 4545.0107 | 4941.4888 | 4112.6328 | 3831.8032 | 4814.019 | 4569.6899 | 4983.1904 | 4130.6753 | 3846.949 | 4853.6406 | 4601.0015 | 5026.9834 | 4149.3745 | 3856.373 | 4900.5845 | 4639.3584 | 5074.6094 | 4174.9126 | 3875.1399 | 4952.6265 | 4679.3008 | 5130.96 | 4201.0552 | 3893.4932 | 5004.7007 | 4720.4917 | 5187.5693 | 4224.6675 | 3909.3938 | 5058.5542 | 4753.8105 | 5239.8867 | 4248.3706 | 3922.7188 | 5112.7412 | 4788.9395 | 5290.1401 | 4274.7729 | 3944.6958 | 0.9% | 0.6% | 1% | 0.2% | 0%
Net Imports | 25.68 | 36.9761 | 42.8122 | 44.9922 | 44.9922 | 44.9922 | 44.9922 | 31.4987 | 31.6012 | 31.6012 | 31.5415 | 31.4083 | 30.83 | 32.7246 | 32.6156 | 32.448 | 31.2657 | 26.5009 | 27.8788 | 27.8728 | 27.5684 | 26.5009 | 28.5145 | 29.5541 | 29.5059 | 29.4953 | 29.4933 | 27.4263 | 28.4877 | 28.4268 | 28.372 | 28.3677 | 25.4794 | 26.6183 | 26.561 | 26.4616 | 26.4181 | 24.21 | 25.3287 | 24.4466 | 24.2195 | 24.2072 | 23.6201 | 25.6304 | 24.9646 | 23.5558 | 23.5508 | 29.1427 | 31.0847 | 30.6719 | 29.21 | 29.0872 | 27.2935 | 29.5773 | 28.8277 | 27.2983 | 27.2917 | 24.4852 | 27.0756 | 26.1113 | 24.4924 | 24.4835 | 23.4653 | 26.8251 | 25.1249 | 23.4909 | 23.4706 | 20.7349 | 24.6767 | 23.5604 | 20.7855 | 20.7422 | 19.3058 | 25.5301 | 22.4023 | 19.4514 | 19.3613 | 13.8649 | 21.3315 | 17.6487 | 14.3948 | 13.8876 | 15.7601 | 21.0917 | 19.3276 | 15.8191 | 15.777 | 14.9846 | 22.2818 | 17.8226 | 15.0418 | 15.0327 | 7.9337 | 20.5497 | 14.7192 | 7.9935 | 7.9863 | 7.9886 | 22.1496 | 14.8553 | 8.0438 | 8.0369 | 7.8247 | 21.9517 | 14.5739 | 7.8495 | 7.8427 | 6.5857 | 21.4369 | 16.4232 | 6.6089 | 6.602 | 5.5686 | 21.2847 | 18.5229 | 7.2781 | 5.7203 | 4.7277 | 20.8555 | 17.9493 | 7.5316 | 7.4876 | 4.7283 | 22.4964 | 17.9963 | 7.633 | 7.556 | 4.7286 | 26.3964 | 18.0444 | 9.791 | 9.6733 | 4.734 | 32.8111 | 19.3888 | 10.8255 | 10.0047 | 4.734 | 41.7737 | 22.0633 | 11.6942 | 11.3995 | 4.7417 | 47.8409 | 25.5684 | 11.7889 | 11.7006 | -6.8% | 0.9% | -1.3% | -3.9% | -3.9%
Electricity Sales by Sector
Residential | 1445.7123 | 1423.7 | 1384.3302 | 1384.3302 | 1384.3302 | 1384.3302 | 1384.3302 | 1360.0322 | 1357.8562 | 1360.5715 | 1331.3451 | 1299.535 | 1367.2675 | 1360.3456 | 1366.9225 | 1317.6827 | 1265.9658 | 1373.4059 | 1360.7786 | 1372.4097 | 1307.2781 | 1234.6807 | 1382.9374 | 1365.1836 | 1381.6406 | 1301.2203 | 1207.2957 | 1396.5715 | 1373.8678 | 1394.3809 | 1299.312 | 1186.0137 | 1413.4156 | 1386.1179 | 1410.469 | 1301.7694 | 1170.2657 | 1433.4152 | 1401.7335 | 1430.2477 | 1309.2659 | 1162.1123 | 1438.6511 | 1405.049 | 1442.5017 | 1302.6333 | 1158.153 | 1448.7166 | 1413.938 | 1457.2675 | 1304.0614 | 1155.5044 | 1463.4 | 1425.4031 | 1473.4225 | 1308.9188 | 1154.0017 | 1481.2004 | 1438.2363 | 1490.9188 | 1315.1904 | 1152.4391 | 1499.1534 | 1452.755 | 1509.2324 | 1322.6105 | 1151.9886 | 1516.697 | 1468.1543 | 1527.7003 | 1331.9857 | 1153.0376 | 1533.7056 | 1483.1475 | 1546.049 | 1341.847 | 1155.1385 | 1551.9198 | 1499.3052 | 1565.313 | 1353.7478 | 1160.032 | 1570.2565 | 1515.3114 | 1584.5822 | 1366.0875 | 1165.6768 | 1588.3773 | 1531.1462 | 1603.4019 | 1378.4008 | 1172.0353 | 1606.8662 | 1547.7974 | 1623.5167 | 1392.1772 | 1178.9191 | 1625.2467 | 1564.5739 | 1644.149 | 1406.6743 | 1186.0751 | 1643.7607 | 1580.4352 | 1664.4712 | 1421.6691 | 1193.6873 | 1663.49 | 1596.0624 | 1684.1469 | 1437.2279 | 1202.5651 | 1684.371 | 1610.8268 | 1703.4897 | 1453.3505 | 1213.2059 | 1705.5199 | 1627.2272 | 1722.6412 | 1469.6165 | 1223.1244 | 1728.9768 | 1646.5806 | 1743.5 | 1488.0448 | 1235.6011 | 1754.3889 | 1668.066 | 1766.6509 | 1507.0653 | 1248.9794 | 1780.0232 | 1689.639 | 1790.53 | 1525.7577 | 1261.7648 | 1805.8817 | 1711.3624 | 1814.629 | 1544.4989 | 1274.0087 | 1832.24 | 1732.6519 | 1838.6702 | 1563.705 | 1287.8615 | 0.9% | 0.7% | 0.9% | 0.3% | -0.3%
Commercial | 1330.2023 | 1319.2878 | 1328.8364 | 1328.8364 | 1328.8364 | 1328.8364 | 1328.8367 | 1310.0386 | 1307.8339 | 1310.9387 | 1297.3611 | 1286.4884 | 1324.0901 | 1317.6715 | 1330.5731 | 1295.8634 | 1273.8048 | 1330.354 | 1318.1116 | 1342.0775 | 1285.0396 | 1252.1718 | 1341.6492 | 1325.0439 | 1354.3989 | 1279.5735 | 1236.1437 | 1354.8153 | 1333.2113 | 1368.4194 | 1276.9694 | 1224.2614 | 1370.39 | 1344.0179 | 1384.7468 | 1276.886 | 1215.8141 | 1388.6852 | 1357.7153 | 1404.4097 | 1281.045 | 1213.6232 | 1403.0137 | 1369.2744 | 1425.2472 | 1277.8788 | 1204.9851 | 1416.1846 | 1381.0757 | 1445.2094 | 1278.0914 | 1202.3246 | 1431.4547 | 1392.4445 | 1464.9166 | 1278.5505 | 1200.4312 | 1450.1661 | 1404.0416 | 1485.3413 | 1279.4606 | 1199.3534 | 1469.348 | 1417.5541 | 1506.2869 | 1281.3622 | 1199.2595 | 1488.7819 | 1432.8743 | 1527.1106 | 1285.1277 | 1199.9646 | 1507.7148 | 1448.0461 | 1546.8419 | 1288.7057 | 1200.7494 | 1526.0631 | 1463.1953 | 1566.121 | 1292.0735 | 1202.6405 | 1543.8224 | 1477.6033 | 1584.8384 | 1295.3346 | 1204.0316 | 1561.2288 | 1491.7689 | 1602.6343 | 1298.4371 | 1204.7822 | 1575.3441 | 1503.5139 | 1618.7363 | 1300.0804 | 1204.7985 | 1589.1184 | 1515.3473 | 1634.9557 | 1302.8097 | 1205.3479 | 1603.7288 | 1527.1637 | 1651.9465 | 1307.3104 | 1206.6642 | 1620.1412 | 1539.6486 | 1668.6653 | 1312.9685 | 1208.871 | 1637.6057 | 1551.7152 | 1684.4165 | 1318.4625 | 1212.7202 | 1655.4729 | 1565.1656 | 1700.1927 | 1324.5535 | 1216.1785 | 1674.7147 | 1580.4669 | 1716.2863 | 1332.1147 | 1221.036 | 1694.2002 | 1596.2246 | 1732.6388 | 1339.2992 | 1225.6808 | 1713.8104 | 1612.0896 | 1748.7963 | 1346.1228 | 1229.0992 | 1733.0502 | 1627.467 | 1764.0302 | 1352.5626 | 1232.0049 | 1751.6998 | 1641.0762 | 1777.3158 | 1358.4305 | 1236.665 | 1% | 0.8% | 1% | 0.1% | -0.2%
Industrial | 970.8676 | 975.5569 | 992.176 | 992.1747 | 992.1613 | 992.1685 | 992.1882 | 991.2694 | 988.6407 | 993.9654 | 986.9298 | 988.8531 | 1015.6638 | 1007.4936 | 1019.9048 | 1005.2968 | 1008.8122 | 1066.6616 | 1051.5515 | 1071.7548 | 1046.7749 | 1053.9191 | 1095.8966 | 1075.4402 | 1103.1821 | 1068.2565 | 1078.9263 | 1125.6238 | 1100.8842 | 1136.9749 | 1092.3314 | 1107.0121 | 1147.5334 | 1118.2295 | 1160.6311 | 1107.4939 | 1128.4529 | 1168.8993 | 1133.4783 | 1183.8265 | 1123.0431 | 1149.751 | 1179.7366 | 1142.5056 | 1200.0018 | 1132.7136 | 1164.118 | 1189.4785 | 1149.7806 | 1213.9265 | 1141.3008 | 1177.8883 | 1206.6416 | 1161.1631 | 1231.4708 | 1152.2445 | 1194.5551 | 1215.7864 | 1163.8181 | 1241.0302 | 1154.4581 | 1201.0634 | 1220.2867 | 1166.1516 | 1249.15 | 1154.6782 | 1205.7815 | 1220.0002 | 1166.09 | 1252.9347 | 1152.8927 | 1207.0206 | 1215.7889 | 1162.3752 | 1256.7092 | 1147.8208 | 1206.0293 | 1208.7645 | 1157.0094 | 1260.7938 | 1140.0011 | 1203.4956 | 1202.2246 | 1151.8685 | 1262.266 | 1132.5403 | 1199.922 | 1196.2928 | 1147.9847 | 1265.1355 | 1125.4811 | 1196.2151 | 1190.2538 | 1146.4075 | 1270.4918 | 1119.3654 | 1192.6694 | 1183.9845 | 1144.0475 | 1277.3405 | 1113.5256 | 1187.6246 | 1177.0453 | 1140.4203 | 1283.4801 | 1107.9336 | 1182.4712 | 1172.5675 | 1136.4174 | 1288.7114 | 1102.7394 | 1178.4307 | 1169.3274 | 1131.6835 | 1294.0365 | 1098.0249 | 1176.5906 | 1165.3973 | 1130.0763 | 1299.0417 | 1092.7352 | 1173.0217 | 1165.2203 | 1132.3911 | 1306.2566 | 1090.052 | 1172.6544 | 1167.6282 | 1135.6848 | 1319.1112 | 1089.7926 | 1173.1127 | 1169.73 | 1142.2167 | 1332.7722 | 1086.7444 | 1171.3997 | 1173.5719 | 1143.7532 | 1344.1808 | 1083.7463 | 1169.3563 | 1177.9056 | 1146.4669 | 1356.7495 | 1082.8883 | 1171.0598 | 0.7% | 0.6% | 1.1% | 0.4% | 0.6%
Transportation | 6.4054 | 6.4915 | 6.597 | 6.5801 | 6.5869 | 6.597 | 6.5869 | 6.6859 | 6.6582 | 6.6676 | 6.6822 | 6.6675 | 7.3042 | 6.8772 | 6.916 | 6.9682 | 6.9149 | 8.3093 | 7.1303 | 7.2008 | 7.3014 | 7.1985 | 9.5917 | 7.4198 | 7.5306 | 7.6951 | 7.5266 | 10.7348 | 7.6973 | 7.8556 | 8.0543 | 7.8504 | 12.317 | 8.0264 | 8.2309 | 8.4754 | 8.2255 | 13.6044 | 8.2626 | 8.5093 | 8.7776 | 8.5036 | 14.9808 | 8.5709 | 8.8609 | 9.1637 | 8.8574 | 16.2513 | 8.9272 | 9.2498 | 9.5921 | 9.2512 | 17.4678 | 9.3011 | 9.6296 | 10.0251 | 9.6351 | 18.652 | 9.6716 | 9.9951 | 10.4299 | 10.0068 | 19.7752 | 10.0543 | 10.3657 | 10.8335 | 10.3875 | 20.9707 | 10.5131 | 10.8449 | 11.2878 | 10.8761 | 22.2699 | 11.0164 | 11.3044 | 11.7745 | 11.3421 | 23.4177 | 11.4748 | 11.7176 | 12.1997 | 11.7608 | 24.6256 | 11.9729 | 12.165 | 12.652 | 12.2127 | 26.0098 | 12.5051 | 12.6394 | 13.1234 | 12.693 | 27.5374 | 13.0865 | 13.155 | 13.6322 | 13.2131 | 29.2442 | 13.7315 | 13.728 | 14.1982 | 13.7897 | 30.8309 | 14.3833 | 14.3013 | 14.7585 | 14.3666 | 32.4626 | 15.0773 | 14.9068 | 15.3503 | 14.98 | 34.0913 | 15.7881 | 15.5225 | 15.9456 | 15.605 | 35.5519 | 16.5108 | 16.1378 | 16.5362 | 16.2312 | 37.0238 | 17.2442 | 16.7535 | 17.1244 | 16.8574 | 38.5724 | 18.0014 | 17.3814 | 17.7197 | 17.4938 | 40.1147 | 18.7981 | 18.0345 | 18.3404 | 18.1557 | 41.5362 | 19.6382 | 18.7133 | 18.9874 | 18.8446 | 42.9537 | 20.5313 | 19.4253 | 19.6646 | 19.5676 | 6.7% | 4.1% | 3.9% | 3.9% | 3.9%
Total | 3753.1875 | 3725.0364 | 3711.9395 | 3711.9219 | 3711.915 | 3711.9324 | 3711.9421 | 3668.0259 | 3660.989 | 3672.1436 | 3622.3181 | 3581.5439 | 3714.3259 | 3692.3884 | 3724.3169 | 3625.8115 | 3555.4976 | 3778.7312 | 3737.5718 | 3793.4424 | 3646.394 | 3547.9702 | 3830.075 | 3773.0872 | 3846.7522 | 3656.7454 | 3529.8921 | 3887.7454 | 3815.6599 | 3907.6309 | 3676.6667 | 3525.1379 | 3943.6565 | 3856.3918 | 3964.0781 | 3694.6248 | 3522.7585 | 4004.604 | 3901.1897 | 4026.9932 | 3722.1316 | 3533.99 | 4036.3823 | 3925.3994 | 4076.6113 | 3722.3892 | 3536.1135 | 4070.6311 | 3953.7214 | 4125.6533 | 3733.0457 | 3544.9683 | 4118.9639 | 3988.312 | 4179.4395 | 3749.7393 | 3558.6233 | 4165.8047 | 4015.7676 | 4227.2861 | 3759.5391 | 3562.8625 | 4208.5635 | 4046.5146 | 4275.0347 | 3769.4839 | 3567.4167 | 4246.4497 | 4077.6313 | 4318.5903 | 3781.2942 | 3570.8989 | 4279.479 | 4104.5854 | 4360.9048 | 3790.1484 | 3573.2593 | 4310.165 | 4130.9849 | 4403.9453 | 3798.022 | 3577.929 | 4340.9292 | 4156.7559 | 4443.8516 | 3806.614 | 3581.8435 | 4371.9087 | 4183.4048 | 4483.8105 | 3815.4426 | 3585.7256 | 4400.001 | 4210.8052 | 4525.9004 | 3825.2551 | 3589.6001 | 4427.5933 | 4237.7002 | 4570.1733 | 3837.2078 | 3592.8372 | 4455.3657 | 4262.4023 | 4614.1987 | 3851.6716 | 3597.1892 | 4488.6611 | 4287.2051 | 4656.4302 | 3868.2861 | 3604.8462 | 4525.3955 | 4310.0142 | 4697.4648 | 3885.7832 | 3618.1216 | 4561.9419 | 4338.98 | 4738.0127 | 3903.4412 | 3628.5559 | 4605.936 | 4376.6831 | 4782.7964 | 3927.3357 | 3646.1492 | 4654.7896 | 4417.9771 | 4835.7822 | 3953.8765 | 3665.2666 | 4703.6782 | 4462.7432 | 4890.1328 | 3976.9651 | 3680.4197 | 4754.0405 | 4502.2212 | 4941.5532 | 3999.7949 | 3694.2148 | 4804.7993 | 4540.7261 | 4992.1611 | 4024.6882 | 3715.1538 | 0.9% | 0.7% | 1% | 0.3% | 0%
Direct Use | 115.9519 | 114.2474 | 125.7679 | 125.1999 | 125.4263 | 126.9804 | 125.8989 | 133.9485 | 132.6839 | 133.1115 | 136.4304 | 133.9975 | 158.9093 | 156.5349 | 157.2624 | 162.8641 | 158.5368 | 167.0202 | 163.6854 | 164.117 | 173.1974 | 166.6712 | 173.5498 | 169.3126 | 169.1458 | 181.6855 | 173.4063 | 177.7718 | 171.8101 | 172.5355 | 187.4144 | 176.5975 | 181.6007 | 174.3746 | 175.2708 | 193.1174 | 179.9791 | 185.5112 | 176.819 | 177.8336 | 198.7087 | 183.4742 | 189.7601 | 181.4396 | 180.261 | 204.4841 | 187.3347 | 194.7587 | 184.48 | 183.0885 | 210.7446 | 191.8038 | 200.0789 | 187.9289 | 187.5116 | 217.6085 | 196.9422 | 205.0153 | 191.0961 | 190.2182 | 223.7587 | 204.811 | 210.837 | 195.0699 | 193.4606 | 234.6595 | 210.8329 | 217.0344 | 199.1894 | 196.7775 | 242.1117 | 217.2491 | 223.7263 | 203.6624 | 200.1465 | 249.72 | 224.0184 | 230.9345 | 208.3996 | 203.5783 | 257.2749 | 231.067 | 239.0526 | 213.9683 | 207.6689 | 265.6049 | 238.9966 | 247.734 | 220.0542 | 211.8537 | 274.3753 | 247.7277 | 257.2419 | 226.782 | 216.1153 | 283.3982 | 257.1006 | 267.1655 | 233.8608 | 220.7491 | 292.9198 | 266.9707 | 277.5177 | 241.2565 | 225.4257 | 302.8727 | 277.3958 | 288.334 | 248.5954 | 230.3274 | 313.2761 | 288.4938 | 299.5806 | 256.6106 | 235.5354 | 324.3074 | 300.0263 | 313.3612 | 264.8789 | 240.6552 | 335.7465 | 312.3643 | 324.286 | 273.1792 | 245.3457 | 347.1997 | 324.4509 | 334.2702 | 281.3287 | 250.0953 | 358.9834 | 336.933 | 342.9146 | 283.9954 | 253.5883 | 369.9653 | 349.0653 | 350.7177 | 291.3654 | 256.706 | 381.4998 | 362.0226 | 358.0233 | 297.4271 | 259.7684 | 393.402 | 375.1266 | 4% | 3.4% | 2.9% | 4.4% | 4.2%
Total Electricity Use | 3869.1394 | 3839.2837 | 3837.7073 | 3837.1218 | 3837.3413 | 3838.9128 | 3837.8411 | 3801.9744 | 3793.6729 | 3805.2551 | 3758.7485 | 3715.5415 | 3873.2351 | 3848.9233 | 3881.5793 | 3788.6755 | 3714.0344 | 3945.7515 | 3901.2571 | 3957.5593 | 3819.5913 | 3714.6414 | 4003.6248 | 3942.3997 | 4015.8979 | 3838.4309 | 3703.2983 | 4065.5171 | 3987.47 | 4080.1663 | 3864.0811 | 3701.7354 | 4125.2573 | 4030.7664 | 4139.3491 | 3887.7422 | 3702.7375 | 4190.1152 | 4078.0088 | 4204.8267 | 3920.8403 | 3717.4641 | 4226.1426 | 4106.8389 | 4256.8726 | 3926.8733 | 3723.4482 | 4265.3896 | 4138.2017 | 4308.7417 | 3943.7903 | 3736.772 | 4319.043 | 4176.2407 | 4366.9512 | 3967.3477 | 3755.5654 | 4370.8198 | 4206.8638 | 4417.5044 | 3983.2979 | 3767.6736 | 4419.4004 | 4241.5845 | 4468.4951 | 4004.1433 | 3778.2495 | 4463.4844 | 4276.8208 | 4515.3677 | 4023.406 | 3788.1479 | 4503.2051 | 4308.248 | 4561.0513 | 4039.8684 | 3797.2778 | 4541.0996 | 4339.3843 | 4607.5234 | 4055.2969 | 3808.9958 | 4579.9819 | 4370.7241 | 4651.5205 | 4072.219 | 3820.8401 | 4619.6426 | 4403.459 | 4695.6641 | 4089.8179 | 3833.4534 | 4657.2427 | 4437.5869 | 4742.0156 | 4108.6533 | 3846.7007 | 4694.7588 | 4471.561 | 4790.9224 | 4130.1274 | 3859.8079 | 4732.8833 | 4503.6587 | 4839.6245 | 4154.5444 | 3874.585 | 4776.9951 | 4535.8003 | 4886.7573 | 4181.5625 | 3893.3401 | 4824.9761 | 4566.625 | 4933.0005 | 4210.0908 | 3918.1479 | 4875.3032 | 4603.8589 | 4978.668 | 4239.1875 | 3940.9202 | 4930.2222 | 4649.8623 | 5028.1421 | 4274.5356 | 3970.6001 | 4989.0596 | 4699.3057 | 5085.8774 | 4312.8599 | 4002.1997 | 5046.5928 | 4746.7388 | 5143.7212 | 4346.9302 | 4029.4851 | 5104.7583 | 4793.5864 | 5198.2593 | 4381.2949 | 4056.2375 | 5162.8228 | 4838.1533 | 5251.9297 | 4418.0903 | 4090.2805 | 1% | 0.8% | 1.1% | 0.5% | 0.2%
End-Use Prices
(2011 cents per kilowatthour)
Residential | 11.7792 | 11.7154 | 11.3286 | 11.3628 | 11.3516 | 11.3489 | 11.3478 | 11.053 | 11.1845 | 11.1519 | 11.1478 | 11.1689 | 11.1407 | 11.4321 | 11.3553 | 11.3356 | 11.3834 | 11.0583 | 11.5006 | 11.3752 | 11.3845 | 11.4631 | 11.1823 | 11.714 | 11.5766 | 11.604 | 11.7138 | 11.1785 | 11.8515 | 11.6868 | 11.6638 | 11.7707 | 11.0932 | 11.8697 | 11.6863 | 11.6633 | 11.726 | 10.9839 | 11.8521 | 11.6296 | 11.5993 | 11.6628 | 11.0288 | 11.8832 | 11.6257 | 11.5799 | 11.617 | 11.055 | 11.9214 | 11.6703 | 11.5569 | 11.5564 | 10.927 | 11.9686 | 11.7041 | 11.5651 | 11.5152 | 10.8158 | 12.0432 | 11.7078 | 11.5918 | 11.5462 | 10.826 | 12.0633 | 11.7582 | 11.6442 | 11.5778 | 10.8725 | 12.1336 | 11.863 | 11.6603 | 11.6006 | 10.9076 | 12.221 | 11.922 | 11.7192 | 11.6232 | 10.9256 | 12.2652 | 11.9927 | 11.7244 | 11.593 | 10.9336 | 12.338 | 12.0478 | 11.7489 | 11.6019 | 10.945 | 12.4003 | 12.1115 | 11.7785 | 11.5994 | 10.9519 | 12.4362 | 12.1327 | 11.7805 | 11.5592 | 10.9932 | 12.5057 | 12.1793 | 11.7795 | 11.5904 | 11.0157 | 12.6149 | 12.2226 | 11.7669 | 11.6103 | 10.9979 | 12.7097 | 12.3069 | 11.7523 | 11.5565 | 11.0089 | 12.8917 | 12.4349 | 11.7895 | 11.5199 | 11.0538 | 12.9915 | 12.5739 | 11.8395 | 11.5839 | 11.0801 | 13.0766 | 12.7214 | 11.8769 | 11.5983 | 11.1089 | 13.1698 | 12.8256 | 11.9724 | 11.6538 | 11.1524 | 13.2851 | 12.9293 | 12.0734 | 11.753 | 11.1861 | 13.3895 | 13.0569 | 12.1709 | 11.842 | 11.2017 | 13.53 | 13.177 | 12.2455 | 11.8538 | -0.2% | 0.5% | 0.4% | 0.2% | 0%
Commercial | 10.4041 | 10.2294 | 9.6846 | 9.7312 | 9.7119 | 9.7087 | 9.7067 | 9.4211 | 9.56 | 9.5292 | 9.4754 | 9.4623 | 9.3643 | 9.6927 | 9.6077 | 9.4935 | 9.4949 | 9.2089 | 9.7207 | 9.5759 | 9.4628 | 9.4854 | 9.3213 | 9.9391 | 9.7792 | 9.6729 | 9.7314 | 9.3154 | 10.1056 | 9.907 | 9.7302 | 9.7906 | 9.2367 | 10.1697 | 9.9558 | 9.7623 | 9.7452 | 9.1484 | 10.1944 | 9.9384 | 9.7449 | 9.7206 | 9.221 | 10.2407 | 9.9572 | 9.7236 | 9.7235 | 9.2859 | 10.2984 | 10.0343 | 9.6824 | 9.722 | 9.1333 | 10.3395 | 10.0764 | 9.6724 | 9.6972 | 8.945 | 10.4204 | 10.0595 | 9.6656 | 9.6779 | 8.8703 | 10.3824 | 10.0596 | 9.6466 | 9.6532 | 8.8031 | 10.3497 | 10.0889 | 9.5569 | 9.5974 | 8.7403 | 10.3633 | 10.0731 | 9.5343 | 9.5323 | 8.7097 | 10.355 | 10.1001 | 9.5013 | 9.4555 | 8.7013 | 10.4161 | 10.1291 | 9.5101 | 9.4598 | 8.7051 | 10.4697 | 10.1923 | 9.5478 | 9.5124 | 8.7157 | 10.5126 | 10.2166 | 9.585 | 9.4995 | 8.7705 | 10.5998 | 10.2671 | 9.6008 | 9.53 | 8.8098 | 10.7226 | 10.3159 | 9.583 | 9.5918 | 8.8039 | 10.8367 | 10.4209 | 9.5824 | 9.606 | 8.8311 | 11.0175 | 10.5691 | 9.6723 | 9.6068 | 8.8839 | 11.1275 | 10.7196 | 9.7385 | 9.7185 | 8.9201 | 11.2421 | 10.8967 | 9.7813 | 9.7826 | 8.9748 | 11.3838 | 11.0227 | 9.9234 | 9.8916 | 9.0423 | 11.5391 | 11.1466 | 10.0759 | 10.1023 | 9.0915 | 11.6777 | 11.2967 | 10.2183 | 10.2281 | 9.1172 | 11.8504 | 11.4401 | 10.3289 | 10.2375 | -0.4% | 0.5% | 0.4% | 0% | 0%
Industrial | 6.9129 | 6.8157 | 6.2661 | 6.3138 | 6.2909 | 6.2895 | 6.2887 | 6.1368 | 6.2752 | 6.2422 | 6.1823 | 6.1717 | 6.0465 | 6.3192 | 6.2531 | 6.1336 | 6.1243 | 5.9095 | 6.3019 | 6.2084 | 6.0691 | 6.0617 | 6.0297 | 6.5085 | 6.412 | 6.2427 | 6.237 | 6.0492 | 6.6428 | 6.5289 | 6.3009 | 6.295 | 6.0056 | 6.7011 | 6.5738 | 6.3244 | 6.2722 | 5.9498 | 6.7343 | 6.5711 | 6.2885 | 6.2365 | 5.9932 | 6.7727 | 6.5916 | 6.2439 | 6.2161 | 6.053 | 6.8496 | 6.6767 | 6.2434 | 6.2064 | 5.9813 | 6.9135 | 6.7469 | 6.2592 | 6.2103 | 5.9123 | 7.0011 | 6.7942 | 6.287 | 6.2756 | 5.9047 | 7.0217 | 6.8293 | 6.2961 | 6.2767 | 5.8958 | 7.0519 | 6.8932 | 6.271 | 6.2673 | 5.8923 | 7.0988 | 6.9149 | 6.2819 | 6.2542 | 5.9013 | 7.1279 | 6.9772 | 6.2851 | 6.2101 | 5.9187 | 7.1939 | 7.0356 | 6.3168 | 6.2403 | 5.9368 | 7.2535 | 7.0941 | 6.3609 | 6.2849 | 5.963 | 7.3021 | 7.133 | 6.391 | 6.3135 | 6.0093 | 7.3792 | 7.1839 | 6.422 | 6.3928 | 6.0446 | 7.4783 | 7.2419 | 6.44 | 6.4565 | 6.0532 | 7.5966 | 7.3498 | 6.4656 | 6.4802 | 6.0938 | 7.7883 | 7.4925 | 6.541 | 6.5182 | 6.1527 | 7.8933 | 7.6304 | 6.6206 | 6.6319 | 6.2009 | 8.0064 | 7.7949 | 6.7031 | 6.707 | 6.2582 | 8.1403 | 7.9209 | 6.8366 | 6.8286 | 6.3311 | 8.2853 | 8.0405 | 6.968 | 6.9785 | 6.3824 | 8.4272 | 8.1709 | 7.1004 | 7.1186 | 6.4247 | 8.5858 | 8.2908 | 7.2083 | 7.2129 | -0.2% | 0.8% | 0.7% | 0.2% | 0.2%
Transportation | 11.5695 | 11.1797 | 10.5856 | 10.6219 | 10.6191 | 10.6095 | 10.6126 | 10.3975 | 10.5223 | 10.5121 | 10.3969 | 10.3577 | 10.029 | 10.5147 | 10.4219 | 10.1866 | 10.1638 | 9.7149 | 10.4867 | 10.3029 | 10.0702 | 10.0782 | 9.7975 | 10.6137 | 10.3924 | 10.1592 | 10.2154 | 9.9012 | 10.6834 | 10.4047 | 10.0776 | 10.1354 | 10.062 | 10.7084 | 10.4273 | 10.0435 | 10.009 | 10.097 | 10.6849 | 10.3487 | 9.9535 | 9.9101 | 10.3234 | 10.6828 | 10.3073 | 9.8865 | 9.8878 | 10.4837 | 10.7019 | 10.332 | 9.8083 | 9.8861 | 10.3039 | 10.7387 | 10.3801 | 9.8316 | 9.8659 | 10.1339 | 10.8209 | 10.462 | 9.8816 | 9.8801 | 10.1706 | 10.8974 | 10.5844 | 9.9531 | 10.0003 | 10.2506 | 11.0081 | 10.7231 | 10.0263 | 10.118 | 10.3323 | 11.1562 | 10.8512 | 10.1478 | 10.2379 | 10.3622 | 11.2562 | 10.9572 | 10.2463 | 10.3143 | 10.3826 | 11.3573 | 11.0214 | 10.3354 | 10.3673 | 10.4007 | 11.4903 | 11.1133 | 10.3985 | 10.4487 | 10.4132 | 11.5593 | 11.1633 | 10.4729 | 10.5077 | 10.4585 | 11.6602 | 11.2223 | 10.5147 | 10.5907 | 10.5022 | 11.7954 | 11.2993 | 10.5283 | 10.6883 | 10.5027 | 11.944 | 11.4172 | 10.5567 | 10.7382 | 10.5121 | 12.1331 | 11.5558 | 10.6483 | 10.7824 | 10.556 | 12.2608 | 11.7245 | 10.7374 | 10.9106 | 10.589 | 12.3431 | 11.9067 | 10.8118 | 10.9962 | 10.6288 | 12.5002 | 12.0456 | 10.9619 | 11.1164 | 10.6895 | 12.6849 | 12.1868 | 11.1304 | 11.3398 | 10.7314 | 12.8248 | 12.3334 | 11.2721 | 11.4575 | 10.7443 | 12.9912 | 12.4736 | 11.4035 | 11.5115 | -0.1% | 0.5% | 0.4% | 0.1% | 0.1%
All Sectors Average | 10.0327 | 9.905 | 9.3856 | 9.4278 | 9.4106 | 9.4081 | 9.4067 | 9.1404 | 9.2772 | 9.2425 | 9.1945 | 9.1747 | 9.1123 | 9.4146 | 9.332 | 9.2327 | 9.2123 | 8.9509 | 9.4083 | 9.2768 | 9.1787 | 9.1578 | 9.0526 | 9.6048 | 9.4603 | 9.359 | 9.3424 | 9.0406 | 9.7363 | 9.5602 | 9.3954 | 9.3598 | 8.9644 | 9.7761 | 9.5823 | 9.4022 | 9.2913 | 8.875 | 9.7857 | 9.55 | 9.3548 | 9.2262 | 8.926 | 9.8202 | 9.5577 | 9.3148 | 9.1894 | 8.9756 | 9.8768 | 9.6249 | 9.2861 | 9.1522 | 8.8522 | 9.9252 | 9.6699 | 9.2847 | 9.1167 | 8.7304 | 10.0116 | 9.6831 | 9.3026 | 9.1358 | 8.7132 | 10.0186 | 9.7166 | 9.322 | 9.1345 | 8.7141 | 10.0506 | 9.7909 | 9.2974 | 9.1202 | 8.7162 | 10.1122 | 9.8205 | 9.3248 | 9.1041 | 8.7289 | 10.1469 | 9.881 | 9.3307 | 9.0597 | 8.7477 | 10.2265 | 9.937 | 9.3662 | 9.0815 | 8.7715 | 10.2968 | 10.007 | 9.4165 | 9.1212 | 8.7984 | 10.3488 | 10.0411 | 9.4526 | 9.1211 | 8.8592 | 10.4374 | 10.0962 | 9.4804 | 9.1772 | 8.9048 | 10.5598 | 10.1517 | 9.4886 | 9.2353 | 8.9107 | 10.6791 | 10.2563 | 9.504 | 9.2396 | 8.947 | 10.8741 | 10.4015 | 9.5833 | 9.249 | 9.0105 | 10.9885 | 10.5502 | 9.6609 | 9.3548 | 9.0564 | 11.0994 | 10.7182 | 9.7254 | 9.4144 | 9.1114 | 11.2289 | 10.8389 | 9.8583 | 9.5176 | 9.1806 | 11.3722 | 10.9566 | 9.9978 | 9.6801 | 9.2327 | 11.5076 | 11.0967 | 10.1325 | 9.8067 | 9.2666 | 11.6722 | 11.228 | 10.2392 | 9.8511 | -0.2% | 0.6% | 0.4% | 0.1% | 0%
(nominal cents per kilowatthour)
Residential | 11.5332 | 11.7154 | 11.5297 | 11.5645 | 11.5531 | 11.5504 | 11.5493 | 11.4388 | 11.5799 | 11.5451 | 11.5397 | 11.562 | 11.6833 | 12.0089 | 11.922 | 11.9022 | 11.9536 | 11.7614 | 12.273 | 12.1261 | 12.1378 | 12.2225 | 12.0671 | 12.7031 | 12.5337 | 12.5664 | 12.6846 | 12.2372 | 13.0566 | 12.8451 | 12.8211 | 12.9332 | 12.331 | 13.2939 | 13.0518 | 13.0238 | 13.0812 | 12.3965 | 13.4905 | 13.1938 | 13.1539 | 13.2047 | 12.655 | 13.7563 | 13.4083 | 13.3475 | 13.3586 | 12.911 | 14.0451 | 13.6931 | 13.5489 | 13.5051 | 12.9958 | 14.36 | 13.9793 | 13.802 | 13.6872 | 13.0984 | 14.7133 | 14.2339 | 14.0847 | 13.9633 | 13.3507 | 15.0024 | 14.5472 | 14.404 | 14.2477 | 13.6595 | 15.3604 | 14.9377 | 14.6862 | 14.5306 | 13.9644 | 15.752 | 15.2791 | 15.0355 | 14.8264 | 14.2529 | 16.0941 | 15.641 | 15.3235 | 15.0616 | 14.5359 | 16.4857 | 15.9899 | 15.6464 | 15.3589 | 14.8324 | 16.8756 | 16.3636 | 15.9919 | 15.6556 | 15.129 | 17.236 | 16.6828 | 16.3066 | 15.9088 | 15.4827 | 17.658 | 17.0459 | 16.6266 | 16.273 | 15.811 | 18.1438 | 17.4086 | 16.9328 | 16.6275 | 16.0797 | 18.6164 | 17.8381 | 17.2383 | 16.8776 | 16.392 | 19.2378 | 18.3422 | 17.6249 | 17.1545 | 16.7544 | 19.7368 | 18.8731 | 18.0355 | 17.5842 | 17.089 | 20.2257 | 19.4281 | 18.433 | 17.9416 | 17.4314 | 20.7348 | 19.9264 | 18.9326 | 18.3725 | 17.8007 | 21.2911 | 20.4339 | 19.4545 | 18.8839 | 18.1587 | 21.8411 | 20.992 | 19.9805 | 19.3902 | 18.4908 | 22.4645 | 21.5487 | 20.4729 | 19.7742 | 1.6% | 2.3% | 2.1% | 1.9% | 1.8%
Commercial | 10.1868 | 10.2294 | 9.8566 | 9.904 | 9.8843 | 9.881 | 9.879 | 9.7498 | 9.898 | 9.8652 | 9.8085 | 9.7953 | 9.8203 | 10.1818 | 10.0872 | 9.9681 | 9.9705 | 9.7944 | 10.3735 | 10.2079 | 10.0889 | 10.1139 | 10.0589 | 10.7783 | 10.5878 | 10.4752 | 10.5379 | 10.1977 | 11.1331 | 10.889 | 10.6957 | 10.7575 | 10.2674 | 11.3899 | 11.1191 | 10.9011 | 10.8715 | 10.325 | 11.6036 | 11.2751 | 11.051 | 11.0058 | 10.5807 | 11.8549 | 11.484 | 11.2078 | 11.1813 | 10.8449 | 12.133 | 11.7734 | 11.3513 | 11.3613 | 10.8624 | 12.4055 | 12.0352 | 11.5432 | 11.5263 | 10.8328 | 12.7306 | 12.2299 | 11.7442 | 11.7039 | 10.9388 | 12.912 | 12.4457 | 11.9329 | 11.8793 | 11.0597 | 13.102 | 12.7038 | 12.037 | 12.0214 | 11.1897 | 13.3575 | 12.9095 | 12.2323 | 12.1592 | 11.3622 | 13.5876 | 13.1726 | 12.4179 | 12.2846 | 11.5682 | 13.9176 | 13.4434 | 12.665 | 12.5232 | 11.797 | 14.2483 | 13.7705 | 12.9633 | 12.8389 | 12.0399 | 14.57 | 14.0481 | 13.2675 | 13.0741 | 12.3523 | 14.967 | 14.3696 | 13.5514 | 13.3801 | 12.6448 | 15.4221 | 14.6929 | 13.7901 | 13.7367 | 12.8719 | 15.8729 | 15.1046 | 14.0555 | 14.029 | 13.1493 | 16.4409 | 15.5901 | 14.4597 | 14.3057 | 13.4654 | 16.9051 | 16.0899 | 14.8351 | 14.7525 | 13.7576 | 17.3882 | 16.6414 | 15.1806 | 15.1328 | 14.0827 | 17.9229 | 17.1252 | 15.6923 | 15.5944 | 14.4326 | 18.4929 | 17.6166 | 16.2357 | 16.2317 | 14.7585 | 19.0487 | 18.162 | 16.7751 | 16.7476 | 15.05 | 19.6758 | 18.7084 | 17.2685 | 17.0779 | 1.3% | 2.3% | 2.1% | 1.8% | 1.8%
Industrial | 6.7685 | 6.8157 | 6.3773 | 6.4259 | 6.4026 | 6.4012 | 6.4004 | 6.3509 | 6.497 | 6.4623 | 6.3997 | 6.3889 | 6.341 | 6.638 | 6.5652 | 6.4402 | 6.4311 | 6.2852 | 6.7252 | 6.6182 | 6.4707 | 6.4634 | 6.5068 | 7.0581 | 6.9421 | 6.7605 | 6.7538 | 6.6221 | 7.3183 | 7.176 | 6.9261 | 6.9167 | 6.6757 | 7.5051 | 7.3419 | 7.0622 | 6.9971 | 6.715 | 7.6652 | 7.4549 | 7.1313 | 7.0611 | 6.877 | 7.8403 | 7.6024 | 7.197 | 7.148 | 7.0692 | 8.0698 | 7.834 | 7.3196 | 7.2529 | 7.1138 | 8.2949 | 8.0585 | 7.4698 | 7.3817 | 7.16 | 8.5533 | 8.2601 | 7.639 | 7.5893 | 7.2817 | 8.7325 | 8.4492 | 7.7883 | 7.7242 | 7.4071 | 8.9273 | 8.6799 | 7.8983 | 7.8503 | 7.5436 | 9.1497 | 8.862 | 8.0595 | 7.9777 | 7.6985 | 9.353 | 9.0998 | 8.2145 | 8.0682 | 7.8688 | 9.6123 | 9.3377 | 8.4123 | 8.2611 | 8.0454 | 9.8713 | 9.5847 | 8.6363 | 8.4828 | 8.2373 | 10.1204 | 9.808 | 8.8464 | 8.6891 | 8.4633 | 10.4194 | 10.0544 | 9.0645 | 8.9754 | 8.6758 | 10.7558 | 10.3145 | 9.2673 | 9.2466 | 8.8502 | 11.1271 | 10.6532 | 9.4837 | 9.4639 | 9.0735 | 11.6221 | 11.0519 | 9.7785 | 9.7064 | 9.3257 | 11.9916 | 11.4531 | 10.0854 | 10.0671 | 9.5637 | 12.3836 | 11.9044 | 10.4033 | 10.3751 | 9.82 | 12.8161 | 12.3063 | 10.8111 | 10.7655 | 10.1052 | 13.2783 | 12.7076 | 11.2279 | 11.2125 | 10.3606 | 13.7465 | 13.1367 | 11.6565 | 11.656 | 10.6054 | 14.2555 | 13.5583 | 12.0513 | 12.0324 | 1.5% | 2.6% | 2.4% | 2% | 2%
Transportation | 11.3279 | 11.1797 | 10.7735 | 10.8105 | 10.8076 | 10.7978 | 10.801 | 10.7604 | 10.8942 | 10.8828 | 10.7624 | 10.7222 | 10.5174 | 11.0452 | 10.942 | 10.6958 | 10.6729 | 10.3326 | 11.191 | 10.983 | 10.7365 | 10.746 | 10.5727 | 11.5099 | 11.2517 | 11.0018 | 11.0619 | 10.8389 | 11.7697 | 11.4359 | 11.0775 | 11.1364 | 11.1847 | 11.9933 | 11.6457 | 11.2151 | 11.1658 | 11.3955 | 12.162 | 11.7407 | 11.2876 | 11.2203 | 11.8457 | 12.3667 | 11.8878 | 11.3955 | 11.3702 | 12.2437 | 12.6084 | 12.1227 | 11.4989 | 11.5531 | 12.2548 | 12.8844 | 12.3979 | 11.7332 | 11.7268 | 12.2726 | 13.2199 | 12.7194 | 12.0067 | 11.9484 | 12.5424 | 13.5525 | 13.095 | 12.312 | 12.3065 | 12.8782 | 13.9356 | 13.5024 | 12.6282 | 12.6735 | 13.2279 | 14.3794 | 13.9067 | 13.0194 | 13.0593 | 13.518 | 14.7702 | 14.2905 | 13.3916 | 13.4003 | 13.8034 | 15.1753 | 14.6277 | 13.7641 | 13.7245 | 14.0948 | 15.6371 | 15.0149 | 14.1183 | 14.1026 | 14.3848 | 16.0207 | 15.3498 | 14.4966 | 14.4616 | 14.7296 | 16.4642 | 15.7065 | 14.8414 | 14.8694 | 15.0739 | 16.9651 | 16.0936 | 15.1504 | 15.3071 | 15.3558 | 17.4948 | 16.5486 | 15.4846 | 15.6825 | 15.6523 | 18.1057 | 17.0455 | 15.9188 | 16.0563 | 15.9998 | 18.6267 | 17.5982 | 16.3566 | 16.5621 | 16.3314 | 19.0912 | 18.1839 | 16.7799 | 17.0102 | 16.6781 | 19.6805 | 18.7145 | 17.3346 | 17.5253 | 17.0619 | 20.3292 | 19.2604 | 17.9349 | 18.22 | 17.4206 | 20.92 | 19.8289 | 18.505 | 18.7605 | 17.7358 | 21.57 | 20.3985 | 19.0652 | 19.2031 | 1.6% | 2.3% | 2.1% | 1.9% | 1.9%
All Sectors Average | 9.8231 | 9.905 | 9.5522 | 9.5952 | 9.5777 | 9.5751 | 9.5737 | 9.4593 | 9.6052 | 9.5684 | 9.5178 | 9.4975 | 9.5561 | 9.8896 | 9.7977 | 9.6942 | 9.6737 | 9.5199 | 10.0402 | 9.8892 | 9.786 | 9.7646 | 9.7689 | 10.4158 | 10.2425 | 10.1353 | 10.1166 | 9.8968 | 10.7263 | 10.5078 | 10.3277 | 10.2842 | 9.9647 | 10.9491 | 10.702 | 10.499 | 10.3652 | 10.0164 | 11.1385 | 10.8345 | 10.6086 | 10.446 | 10.2422 | 11.3682 | 11.0232 | 10.7365 | 10.5671 | 10.4825 | 11.6363 | 11.2931 | 10.8867 | 10.6955 | 10.5281 | 11.9084 | 11.5497 | 11.0805 | 10.8363 | 10.5729 | 12.2312 | 11.7724 | 11.3031 | 11.0484 | 10.7451 | 12.4596 | 12.0214 | 11.5315 | 11.241 | 10.9479 | 12.7234 | 12.3286 | 11.7101 | 11.4237 | 11.1589 | 13.0339 | 12.5858 | 11.9635 | 11.613 | 11.3873 | 13.3146 | 12.8869 | 12.195 | 11.7704 | 11.6298 | 13.6644 | 13.1884 | 12.4733 | 12.0223 | 11.8869 | 14.013 | 13.5203 | 12.785 | 12.3108 | 12.1541 | 14.3431 | 13.8067 | 13.0842 | 12.5533 | 12.4771 | 14.7377 | 14.1303 | 13.3814 | 12.8849 | 12.7812 | 15.188 | 14.459 | 13.6543 | 13.2263 | 13.0281 | 15.642 | 14.8659 | 13.9404 | 13.4938 | 13.3219 | 16.2271 | 15.3428 | 14.3267 | 13.7728 | 13.6572 | 16.6939 | 15.8357 | 14.7168 | 14.2005 | 13.9678 | 17.1676 | 16.3689 | 15.0939 | 14.5632 | 14.2971 | 17.679 | 16.8397 | 15.5894 | 15.0047 | 14.6535 | 18.2254 | 17.3163 | 16.11 | 15.5533 | 14.9877 | 18.7713 | 17.8406 | 16.6341 | 16.0575 | 15.2965 | 19.38 | 18.3614 | 17.1185 | 16.4334 | 1.5% | 2.3% | 2.2% | 1.9% | 1.8%
Prices by Service Category
(2011 cents per kilowatthour)
Generation | 6.0267 | 5.7652 | 5.357 | 5.4003 | 5.3834 | 5.381 | 5.3794 | 5.1974 | 5.3344 | 5.3017 | 5.2381 | 5.2086 | 5.1673 | 5.4577 | 5.3887 | 5.2491 | 5.207 | 5.015 | 5.4515 | 5.3449 | 5.1838 | 5.1327 | 5.1291 | 5.6585 | 5.5414 | 5.3572 | 5.3036 | 5.1619 | 5.8314 | 5.6879 | 5.4239 | 5.3467 | 5.1264 | 5.9069 | 5.7514 | 5.459 | 5.3036 | 5.0788 | 5.9523 | 5.7594 | 5.4402 | 5.2702 | 5.162 | 6.0173 | 5.8032 | 5.4232 | 5.2634 | 5.2447 | 6.1006 | 5.9065 | 5.4149 | 5.2618 | 5.1536 | 6.1744 | 5.9824 | 5.4338 | 5.2591 | 5.0793 | 6.3003 | 6.0403 | 5.486 | 5.3207 | 5.0838 | 6.3247 | 6.0943 | 5.5167 | 5.34 | 5.0999 | 6.3677 | 6.1842 | 5.5018 | 5.3447 | 5.1189 | 6.4452 | 6.2311 | 5.5423 | 5.3504 | 5.1417 | 6.4862 | 6.3031 | 5.5552 | 5.3247 | 5.1579 | 6.5594 | 6.3563 | 5.5854 | 5.3523 | 5.1741 | 6.6197 | 6.4193 | 5.6266 | 5.3956 | 5.192 | 6.6628 | 6.4444 | 5.6546 | 5.4001 | 5.2334 | 6.7329 | 6.4825 | 5.6663 | 5.45 | 5.2675 | 6.8425 | 6.5281 | 5.668 | 5.5114 | 5.2779 | 6.9656 | 6.6359 | 5.6907 | 5.5354 | 5.3134 | 7.154 | 6.7807 | 5.7732 | 5.566 | 5.3734 | 7.266 | 6.9245 | 5.8509 | 5.6772 | 5.4193 | 7.3762 | 7.0891 | 5.9198 | 5.7573 | 5.4759 | 7.5025 | 7.2078 | 6.0525 | 5.8757 | 5.5444 | 7.6472 | 7.3223 | 6.1939 | 6.0492 | 5.5938 | 7.7803 | 7.4562 | 6.3316 | 6.175 | 5.6226 | 7.9387 | 7.58 | 6.4368 | 6.2362 | -0.1% | 1.1% | 0.9% | 0.4% | 0.3%
Transmission | 1.0367 | 1.0605 | 1.0497 | 1.0496 | 1.0497 | 1.0496 | 1.0497 | 1.0449 | 1.0455 | 1.0444 | 1.0486 | 1.0509 | 1.0599 | 1.0635 | 1.0599 | 1.071 | 1.0763 | 1.0729 | 1.0789 | 1.0732 | 1.0904 | 1.0977 | 1.0783 | 1.0877 | 1.0797 | 1.1025 | 1.1115 | 1.0713 | 1.0834 | 1.0736 | 1.1004 | 1.1104 | 1.0666 | 1.0816 | 1.07 | 1.1008 | 1.1108 | 1.0662 | 1.0841 | 1.0709 | 1.1048 | 1.1138 | 1.0677 | 1.0883 | 1.0731 | 1.1109 | 1.1163 | 1.0686 | 1.0926 | 1.0753 | 1.1167 | 1.1175 | 1.0664 | 1.0948 | 1.0755 | 1.1198 | 1.1166 | 1.0629 | 1.0959 | 1.0749 | 1.122 | 1.1154 | 1.0613 | 1.0977 | 1.0757 | 1.1246 | 1.1149 | 1.0609 | 1.1005 | 1.077 | 1.1269 | 1.1139 | 1.0617 | 1.104 | 1.079 | 1.1291 | 1.113 | 1.0624 | 1.1077 | 1.0803 | 1.1314 | 1.1115 | 1.0636 | 1.112 | 1.0832 | 1.1339 | 1.1104 | 1.0648 | 1.1156 | 1.0861 | 1.1359 | 1.1084 | 1.0665 | 1.119 | 1.089 | 1.1372 | 1.1061 | 1.0676 | 1.1219 | 1.0909 | 1.1376 | 1.1033 | 1.0696 | 1.1255 | 1.0932 | 1.1383 | 1.1009 | 1.0718 | 1.1301 | 1.0963 | 1.1396 | 1.0984 | 1.0743 | 1.1361 | 1.1002 | 1.1414 | 1.0968 | 1.0759 | 1.1411 | 1.1044 | 1.1427 | 1.0943 | 1.0771 | 1.1451 | 1.1085 | 1.1436 | 1.0913 | 1.0781 | 1.1489 | 1.1129 | 1.145 | 1.089 | 1.0811 | 1.1536 | 1.1189 | 1.1493 | 1.0896 | 1.0867 | 1.1604 | 1.1283 | 1.1556 | 1.0936 | 1.091 | 1.1668 | 1.1351 | 1.1601 | 1.0958 | 0.1% | 0.3% | 0.2% | 0.3% | 0.1%
Distribution | 2.9674 | 3.0639 | 3.0193 | 3.0191 | 3.0193 | 3.0192 | 3.0193 | 2.9804 | 2.9822 | 2.9786 | 2.9907 | 2.9981 | 2.968 | 2.9769 | 2.9664 | 2.9969 | 3.0139 | 2.9435 | 2.956 | 2.9399 | 2.9875 | 3.0113 | 2.9232 | 2.9388 | 2.9171 | 2.9801 | 3.01 | 2.8836 | 2.9026 | 2.8759 | 2.9505 | 2.9844 | 2.8446 | 2.8662 | 2.8363 | 2.9202 | 2.9562 | 2.8008 | 2.8254 | 2.7922 | 2.8841 | 2.9198 | 2.7643 | 2.79 | 2.7515 | 2.8548 | 2.884 | 2.7297 | 2.7565 | 2.7123 | 2.8264 | 2.8459 | 2.6973 | 2.7277 | 2.6786 | 2.8009 | 2.8122 | 2.6508 | 2.6851 | 2.6324 | 2.7628 | 2.7683 | 2.6282 | 2.6644 | 2.6096 | 2.7469 | 2.7464 | 2.6107 | 2.6476 | 2.5913 | 2.7328 | 2.7263 | 2.5914 | 2.6282 | 2.5703 | 2.7158 | 2.7029 | 2.5788 | 2.6157 | 2.5552 | 2.7047 | 2.6842 | 2.5791 | 2.6164 | 2.5544 | 2.7061 | 2.678 | 2.5842 | 2.6208 | 2.5587 | 2.7118 | 2.6748 | 2.5904 | 2.6249 | 2.5622 | 2.7166 | 2.6711 | 2.6071 | 2.6405 | 2.576 | 2.7306 | 2.6779 | 2.6153 | 2.648 | 2.5821 | 2.7357 | 2.6757 | 2.609 | 2.6408 | 2.5754 | 2.7262 | 2.6577 | 2.6066 | 2.64 | 2.5726 | 2.7205 | 2.6428 | 2.6082 | 2.6406 | 2.5749 | 2.7194 | 2.6326 | 2.6072 | 2.6382 | 2.5745 | 2.7149 | 2.619 | 2.6043 | 2.6337 | 2.5711 | 2.7095 | 2.6054 | 2.6012 | 2.6295 | 2.5678 | 2.7052 | 2.5925 | 2.5992 | 2.6252 | 2.5661 | 2.7007 | 2.5812 | 2.5995 | 2.6251 | 2.5657 | 2.6974 | 2.5706 | -0.6% | -0.5% | -0.6% | -0.4% | -0.6%
(nominal cents per kilowatthour)
Generation | 5.9008 | 5.7652 | 5.4521 | 5.4961 | 5.479 | 5.4765 | 5.4749 | 5.3788 | 5.5229 | 5.4886 | 5.4222 | 5.3919 | 5.4189 | 5.7331 | 5.6577 | 5.5115 | 5.4678 | 5.3338 | 5.8176 | 5.6977 | 5.5267 | 5.4728 | 5.5349 | 6.1363 | 5.9996 | 5.8016 | 5.7431 | 5.6508 | 6.4244 | 6.2517 | 5.962 | 5.8748 | 5.6984 | 6.6156 | 6.4235 | 6.0957 | 5.9165 | 5.732 | 6.7751 | 6.5341 | 6.1694 | 5.967 | 5.9232 | 6.9658 | 6.693 | 6.251 | 6.0525 | 6.1252 | 7.1874 | 6.9302 | 6.3483 | 6.1491 | 6.1293 | 7.4081 | 7.1453 | 6.4848 | 6.2511 | 6.1512 | 7.6971 | 7.3436 | 6.6658 | 6.4345 | 6.2694 | 7.8656 | 7.5398 | 6.8243 | 6.5715 | 6.4072 | 8.0612 | 7.7871 | 6.9295 | 6.6946 | 6.5534 | 8.3073 | 7.9857 | 7.1107 | 6.8249 | 6.7076 | 8.511 | 8.2205 | 7.2605 | 6.9178 | 6.8572 | 8.7645 | 8.4361 | 7.4383 | 7.0855 | 7.0118 | 9.0088 | 8.673 | 7.6393 | 7.2825 | 7.1723 | 9.2343 | 8.8612 | 7.8271 | 7.432 | 7.3706 | 9.5069 | 9.0727 | 7.9979 | 7.6519 | 7.5605 | 9.8414 | 9.2979 | 8.1564 | 7.8931 | 7.7166 | 10.2028 | 9.6184 | 8.3471 | 8.0842 | 7.9116 | 10.6756 | 10.0019 | 8.6307 | 8.2884 | 8.1445 | 11.0387 | 10.3935 | 8.9129 | 8.6179 | 8.3583 | 11.4088 | 10.8264 | 9.1875 | 8.906 | 8.5924 | 11.812 | 11.1983 | 9.5711 | 9.2632 | 8.8496 | 12.2556 | 11.5724 | 9.9805 | 9.7195 | 9.0805 | 12.6913 | 11.9877 | 10.3943 | 10.1109 | 9.2814 | 13.1811 | 12.3958 | 10.7615 | 10.4031 | 1.7% | 2.9% | 2.7% | 2.2% | 2.1%
Transmission | 1.0151 | 1.0605 | 1.0683 | 1.0683 | 1.0683 | 1.0683 | 1.0683 | 1.0814 | 1.0824 | 1.0813 | 1.0855 | 1.0879 | 1.1115 | 1.1172 | 1.1128 | 1.1245 | 1.1302 | 1.1411 | 1.1514 | 1.144 | 1.1626 | 1.1704 | 1.1637 | 1.1795 | 1.1689 | 1.1939 | 1.2036 | 1.1727 | 1.1936 | 1.18 | 1.2096 | 1.2201 | 1.1857 | 1.2114 | 1.195 | 1.2292 | 1.2392 | 1.2034 | 1.2339 | 1.2149 | 1.2528 | 1.2611 | 1.2251 | 1.2599 | 1.2376 | 1.2805 | 1.2837 | 1.248 | 1.2872 | 1.2617 | 1.3092 | 1.3059 | 1.2683 | 1.3135 | 1.2846 | 1.3364 | 1.3272 | 1.2872 | 1.3389 | 1.3068 | 1.3633 | 1.3489 | 1.3088 | 1.3652 | 1.3309 | 1.3911 | 1.372 | 1.3329 | 1.3932 | 1.3561 | 1.4193 | 1.3952 | 1.3592 | 1.423 | 1.3828 | 1.4486 | 1.4197 | 1.3859 | 1.4535 | 1.409 | 1.4787 | 1.4441 | 1.4141 | 1.4858 | 1.4377 | 1.5101 | 1.47 | 1.443 | 1.5183 | 1.4674 | 1.5423 | 1.496 | 1.4732 | 1.5509 | 1.4974 | 1.5741 | 1.5223 | 1.5036 | 1.5842 | 1.5267 | 1.6056 | 1.5491 | 1.5353 | 1.6188 | 1.557 | 1.6381 | 1.5766 | 1.567 | 1.6553 | 1.589 | 1.6716 | 1.6042 | 1.5996 | 1.6954 | 1.6228 | 1.7064 | 1.6332 | 1.6308 | 1.7336 | 1.6576 | 1.7407 | 1.6611 | 1.6612 | 1.7711 | 1.6929 | 1.7749 | 1.6882 | 1.6917 | 1.8089 | 1.7291 | 1.8106 | 1.7168 | 1.7256 | 1.8488 | 1.7684 | 1.852 | 1.7507 | 1.764 | 1.8929 | 1.8141 | 1.8971 | 1.7906 | 1.8009 | 1.9373 | 1.8563 | 1.9395 | 1.8281 | 1.8% | 2.1% | 1.9% | 2.1% | 1.9%
Distribution | 2.9054 | 3.0639 | 3.0729 | 3.0728 | 3.0729 | 3.0728 | 3.0729 | 3.0844 | 3.0876 | 3.0837 | 3.0959 | 3.1036 | 3.1126 | 3.1271 | 3.1144 | 3.1467 | 3.1649 | 3.1307 | 3.1546 | 3.1339 | 3.1851 | 3.2108 | 3.1545 | 3.187 | 3.1583 | 3.2273 | 3.2595 | 3.1567 | 3.1978 | 3.1609 | 3.2432 | 3.2791 | 3.162 | 3.2101 | 3.1677 | 3.2608 | 3.2979 | 3.161 | 3.216 | 3.1677 | 3.2706 | 3.3058 | 3.172 | 3.2298 | 3.1734 | 3.2906 | 3.3163 | 3.1879 | 3.2476 | 3.1823 | 3.3135 | 3.3258 | 3.208 | 3.2727 | 3.1993 | 3.3427 | 3.3426 | 3.2103 | 3.2804 | 3.2004 | 3.357 | 3.3479 | 3.2411 | 3.3136 | 3.2286 | 3.3979 | 3.3798 | 3.28 | 3.3516 | 3.2629 | 3.442 | 3.4148 | 3.3177 | 3.3876 | 3.2941 | 3.4843 | 3.4478 | 3.3641 | 3.4323 | 3.3326 | 3.535 | 3.4873 | 3.4288 | 3.496 | 3.3902 | 3.6038 | 3.5451 | 3.502 | 3.5666 | 3.457 | 3.6819 | 3.6102 | 3.5784 | 3.638 | 3.5231 | 3.7603 | 3.6762 | 3.6719 | 3.7284 | 3.6054 | 3.8543 | 3.7598 | 3.7538 | 3.8085 | 3.6777 | 3.9368 | 3.832 | 3.8146 | 3.8681 | 3.7329 | 3.9988 | 3.8814 | 3.8812 | 3.9396 | 3.7947 | 4.0671 | 3.9354 | 3.9533 | 4.0116 | 3.8649 | 4.1426 | 3.9963 | 4.0211 | 4.0805 | 3.9318 | 4.2136 | 4.0514 | 4.0865 | 4.1465 | 3.9946 | 4.2846 | 4.1075 | 4.1519 | 4.2141 | 4.0582 | 4.3591 | 4.1655 | 4.2193 | 4.2823 | 4.1256 | 4.4337 | 4.2265 | 4.2911 | 4.3586 | 4.1957 | 4.5097 | 4.2883 | 1.2% | 1.2% | 1.1% | 1.3% | 1.2%
Electric Power Sector Emissions 1/
Sulfur Dioxide (million short tons) | 4.9995 | 4.4205 | 3.8994 | 4.0545 | 3.9859 | 3.985 | 3.9906 | 3.8767 | 3.7371 | 3.5541 | 3.9401 | 3.8327 | 3.5222 | 3.5368 | 3.5499 | 3.7298 | 3.6269 | 3.168 | 3.5244 | 3.3962 | 3.2843 | 3.1977 | 0.89498 | 1.246 | 1.1765 | 1.0331 | 0.91533 | 0.92146 | 1.3286 | 1.2308 | 1.0471 | 0.89774 | 0.94913 | 1.4467 | 1.3144 | 1.0759 | 0.91995 | 0.9814 | 1.5474 | 1.4127 | 1.0988 | 0.93889 | 0.98702 | 1.5938 | 1.4482 | 1.0901 | 0.93242 | 0.97655 | 1.6542 | 1.5064 | 1.1038 | 0.93848 | 0.98431 | 1.7181 | 1.5708 | 1.1253 | 0.95793 | 0.99046 | 1.719 | 1.6232 | 1.1335 | 0.97703 | 0.98927 | 1.7326 | 1.6344 | 1.1283 | 0.97445 | 1.0088 | 1.733 | 1.6084 | 1.128 | 0.97805 | 0.9952 | 1.7401 | 1.6407 | 1.1272 | 0.97029 | 0.99329 | 1.7216 | 1.6443 | 1.1281 | 0.96904 | 0.9966 | 1.6953 | 1.6153 | 1.1685 | 0.98246 | 0.99503 | 1.702 | 1.6427 | 1.1847 | 0.98698 | 0.99547 | 1.744 | 1.6785 | 1.1939 | 0.99416 | 1.0146 | 1.7655 | 1.6957 | 1.1914 | 1.0177 | 1.0177 | 1.7691 | 1.7026 | 1.1946 | 1.0241 | 1.021 | 1.7748 | 1.7343 | 1.1989 | 1.023 | 1.0294 | 1.7734 | 1.7507 | 1.2215 | 1.0295 | 1.051 | 1.7891 | 1.7612 | 1.2558 | 1.0355 | 1.067 | 1.8203 | 1.793 | 1.2549 | 1.0447 | 1.0809 | 1.8022 | 1.817 | 1.2651 | 1.0404 | 1.0995 | 1.7993 | 1.8119 | 1.2768 | 1.0495 | 1.1071 | 1.7659 | 1.8079 | 1.2817 | 1.0496 | 1.1064 | 1.7744 | 1.7866 | 1.2747 | 1.0434 | -4.7% | -3.1% | -3.1% | -4.2% | -4.9%
Nitrogen Oxide (million short tons) | 2.066 | 1.939 | 1.9786 | 1.9847 | 1.9819 | 1.9818 | 1.982 | 2.0882 | 2.0877 | 2.0833 | 2.0886 | 2.078 | 2.0554 | 2.0885 | 2.0871 | 2.0631 | 2.0242 | 1.6206 | 1.7893 | 1.7429 | 1.6864 | 1.5973 | 1.4254 | 1.6894 | 1.6447 | 1.4722 | 1.3403 | 1.4414 | 1.7517 | 1.6994 | 1.4995 | 1.3368 | 1.4571 | 1.7872 | 1.729 | 1.4905 | 1.315 | 1.5081 | 1.8398 | 1.7816 | 1.5182 | 1.3403 | 1.5106 | 1.8629 | 1.8163 | 1.5232 | 1.3427 | 1.5125 | 1.8883 | 1.829 | 1.5257 | 1.3447 | 1.5176 | 1.8882 | 1.8591 | 1.5322 | 1.3513 | 1.5182 | 1.8827 | 1.882 | 1.5399 | 1.353 | 1.5273 | 1.8852 | 1.8867 | 1.5458 | 1.351 | 1.5369 | 1.8868 | 1.8874 | 1.5525 | 1.3498 | 1.5341 | 1.8816 | 1.884 | 1.5581 | 1.3466 | 1.5376 | 1.8759 | 1.8841 | 1.5477 | 1.3454 | 1.5405 | 1.8781 | 1.8858 | 1.5568 | 1.3496 | 1.5397 | 1.8825 | 1.8845 | 1.5656 | 1.353 | 1.5415 | 1.883 | 1.888 | 1.5713 | 1.3575 | 1.5447 | 1.8833 | 1.8888 | 1.5709 | 1.3611 | 1.5411 | 1.8801 | 1.8867 | 1.5705 | 1.3652 | 1.539 | 1.8789 | 1.8863 | 1.5748 | 1.3662 | 1.5621 | 1.8801 | 1.8861 | 1.5827 | 1.3673 | 1.5741 | 1.8785 | 1.8859 | 1.5944 | 1.3653 | 1.5897 | 1.8782 | 1.8848 | 1.6011 | 1.3661 | 1.5947 | 1.8779 | 1.8843 | 1.6075 | 1.3679 | 1.6066 | 1.8784 | 1.884 | 1.6109 | 1.3722 | 1.6096 | 1.8773 | 1.8829 | 1.6134 | 1.3729 | 1.611 | 1.8759 | 1.8809 | 1.6099 | 1.371 | -0.6% | -0.1% | -0.1% | -0.6% | -1.2%
Mercury (short tons) | 33.1056 | 31.4818 | 28.8635 | 29.6329 | 29.2269 | 29.2218 | 29.2276 | 29.057 | 29.4142 | 28.9381 | 29.2577 | 28.8412 | 28.1848 | 30.7725 | 30.2154 | 29.5975 | 28.478 | 26.1631 | 30.3894 | 29.7403 | 27.9744 | 26.8352 | 5.1683 | 6.5927 | 6.3107 | 5.7567 | 5.1967 | 5.3083 | 6.881 | 6.5855 | 5.8325 | 5.1804 | 5.4043 | 7.1158 | 6.8073 | 5.9467 | 5.2039 | 5.5349 | 7.3221 | 6.9918 | 6.0446 | 5.2773 | 5.5873 | 7.5277 | 7.1732 | 6.0297 | 5.2318 | 5.5772 | 7.5589 | 7.2205 | 6.0885 | 5.2768 | 5.5613 | 7.6836 | 7.3885 | 6.1522 | 5.3204 | 5.5751 | 7.6813 | 7.4812 | 6.181 | 5.4658 | 5.5529 | 7.6993 | 7.4972 | 6.3177 | 5.4947 | 5.6026 | 7.7657 | 7.5152 | 6.3507 | 5.508 | 5.5679 | 7.7795 | 7.5525 | 6.2927 | 5.4674 | 5.5101 | 7.7785 | 7.5663 | 6.2456 | 5.4837 | 5.487 | 7.7419 | 7.5699 | 6.3872 | 5.5424 | 5.5286 | 7.8185 | 7.5835 | 6.488 | 5.5992 | 5.5984 | 7.803 | 7.664 | 6.4894 | 5.6802 | 5.6354 | 7.8411 | 7.6961 | 6.5189 | 5.7364 | 5.6188 | 7.8864 | 7.7147 | 6.5795 | 5.7773 | 5.6218 | 7.9108 | 7.7905 | 6.6297 | 5.8101 | 5.718 | 7.8707 | 7.8227 | 6.7535 | 5.8557 | 5.8545 | 7.934 | 7.8362 | 6.8019 | 5.8847 | 6.0006 | 8.0432 | 7.9279 | 6.8029 | 5.9028 | 6.0791 | 8.0618 | 8.0225 | 6.8877 | 5.9431 | 6.1596 | 8.074 | 8.0357 | 6.925 | 5.9799 | 6.2291 | 8.0137 | 8.02 | 6.9592 | 5.9997 | 6.2663 | 8.044 | 8.0008 | 6.9678 | 6.035 | -5.4% | -4.6% | -4.6% | -5.1% | -5.5%
1/ Includes electricity-only and combined heat and power plants that have a regulatory status.
2/ Includes plants that only produce electricity and that have a regulatory status.
3/ Includes electricity generation from fuel cells.
4/ Includes non-biogenic municipal waste. The U.S. Energy Information Administration estimates that in
2011 approximately 6 billion kilowatthours of electricity were generated from a municipal waste stream containing
petroleum-derived plastics and other non-renewable sources. See U.S. Energy Information Administration, Methodology
for Allocating Municipal Solid Waste to Biogenic and Non-Biogenic Energy (Washington, DC, May 2007).
5/ Includes conventional hydroelectric, geothermal, wood, wood waste, biogenic municipal waste, landfill gas,
other biomass, solar, and wind power.
6/ Includes combined heat and power plants whose primary business is to sell electricity and heat to the public
(i.e., those that report North American Industry Classification System code 22 or that have a regulatory status).
7/ Includes combined heat and power plants and electricity-only plants in the commercial and industrial sectors that have a non-regulatory
status; and small on-site generating systems in the residential, commercial, and industrial sectors used primarily for own-use generation,
but which may also sell some power to the grid.
8/ Includes refinery gas and still gas.
9/ Includes conventional hydroelectric, geothermal, wood, wood waste, all municipal waste, landfill gas,
other biomass, solar, and wind power.
10/ Includes batteries, chemicals, hydrogen, pitch, purchased steam, sulfur, and miscellaneous technologies.
11/ Includes pumped storage, non-biogenic municipal waste, refinery gas, still gas, batteries,
chemicals, hydrogen, pitch, purchased steam, sulfur, and miscellaneous technologies.
- - = Not applicable.
Note: Totals may not equal sum of components due to independent rounding. Data for 2010 and 2011
are model results and may differ slightly from official EIA data reports.
Sources: 2010 and 2011 electric power sector generation; sales to the grid;
net imports; electricity sales; and electricity end-use prices: U.S. Energy Information Administration (EIA),
Annual Energy Review 2011, DOE/EIA-0384(2011) (Washington, DC, September 2012) and supporting databases. 2010 and 2011 emissions: U.S.
Environmental Protection Agency, Clean Air Markets Database. 2010 and 2011 prices by service
category: EIA, AEO2013 National Energy Modeling System. Projections: EIA, AEO2013 National Energy Modeling
System.

## 5e
Electricity Supply, Disposition, Prices, and Emissions
(billion kilowatthours, unless otherwise noted)
Supply, Disposition, Prices, and Emissions | 2010 | 2011 | 2012 |  |  |  |  | 2013 |  |  |  |  | 2014 |  |  |  |  | 2015 |  |  |  |  | 2016 |  |  |  |  | 2017 |  |  |  |  | 2018 |  |  |  |  | 2019 |  |  |  |  | 2020 |  |  |  |  | 2021 |  |  |  |  | 2022 |  |  |  |  | 2023 |  |  |  |  | 2024 |  |  |  |  | 2025 |  |  |  |  | 2026 |  |  |  |  | 2027 |  |  |  |  | 2028 |  |  |  |  | 2029 |  |  |  |  | 2030 |  |  |  |  | 2031 |  |  |  |  | 2032 |  |  |  |  | 2033 |  |  |  |  | 2034 |  |  |  |  | 2035 |  |  |  |  | 2036 |  |  |  |  | 2037 |  |  |  |  | 2038 |  |  |  |  | 2039 |  |  |  |  | 2040 |  |  |  |  | Growth Rate (2011-2040)
|  |  | No GHG concern | GHG10 | GHG15 | GHG25 | GHG10 with low gas price | No GHG concern | GHG10 | GHG15 | GHG25 | GHG10 with low gas price | No GHG concern | GHG10 | GHG15 | GHG25 | GHG10 with low gas price | No GHG concern | GHG10 | GHG15 | GHG25 | GHG10 with low gas price | No GHG concern | GHG10 | GHG15 | GHG25 | GHG10 with low gas price | No GHG concern | GHG10 | GHG15 | GHG25 | GHG10 with low gas price | No GHG concern | GHG10 | GHG15 | GHG25 | GHG10 with low gas price | No GHG concern | GHG10 | GHG15 | GHG25 | GHG10 with low gas price | No GHG concern | GHG10 | GHG15 | GHG25 | GHG10 with low gas price | No GHG concern | GHG10 | GHG15 | GHG25 | GHG10 with low gas price | No GHG concern | GHG10 | GHG15 | GHG25 | GHG10 with low gas price | No GHG concern | GHG10 | GHG15 | GHG25 | GHG10 with low gas price | No GHG concern | GHG10 | GHG15 | GHG25 | GHG10 with low gas price | No GHG concern | GHG10 | GHG15 | GHG25 | GHG10 with low gas price | No GHG concern | GHG10 | GHG15 | GHG25 | GHG10 with low gas price | No GHG concern | GHG10 | GHG15 | GHG25 | GHG10 with low gas price | No GHG concern | GHG10 | GHG15 | GHG25 | GHG10 with low gas price | No GHG concern | GHG10 | GHG15 | GHG25 | GHG10 with low gas price | No GHG concern | GHG10 | GHG15 | GHG25 | GHG10 with low gas price | No GHG concern | GHG10 | GHG15 | GHG25 | GHG10 with low gas price | No GHG concern | GHG10 | GHG15 | GHG25 | GHG10 with low gas price | No GHG concern | GHG10 | GHG15 | GHG25 | GHG10 with low gas price | No GHG concern | GHG10 | GHG15 | GHG25 | GHG10 with low gas price | No GHG concern | GHG10 | GHG15 | GHG25 | GHG10 with low gas price | No GHG concern | GHG10 | GHG15 | GHG25 | GHG10 with low gas price | No GHG concern | GHG10 | GHG15 | GHG25 | GHG10 with low gas price | No GHG concern | GHG10 | GHG15 | GHG25 | GHG10 with low gas price | No GHG concern | GHG10 | GHG15 | GHG25 | GHG10 with low gas price | No GHG concern | GHG10 | GHG15 | GHG25 | GHG10 with low gas price | No GHG concern | GHG10 | GHG15 | GHG25 | GHG10 with low gas price
Net Generation by Fuel Type
Electric Power Sector 1/
Power Only 2/
Coal | 1796.672 | 1687.938 | 1503.2256 | 1502.9564 | 1502.8121 | 1502.6879 | 1477.6935 | 1567.6865 | 1565.9486 | 1565.8767 | 1564.0457 | 1506.422 | 1568.3958 | 1404.4106 | 1322.8318 | 1174.2739 | 1253.9229 | 1565.7301 | 1357.7676 | 1241.8916 | 1011.9714 | 1107.9451 | 1485.0176 | 1290.3 | 1093.2201 | 731.2359 | 922.3097 | 1534.8982 | 1329.1443 | 1108.9204 | 699.078 | 916.0489 | 1563.8523 | 1351.7008 | 1097.3732 | 686.4037 | 907.3145 | 1604.448 | 1367.0229 | 1100.7609 | 666.6241 | 899.668 | 1625.1569 | 1363.478 | 1074.2197 | 639.7205 | 885.3401 | 1631.7513 | 1362.5979 | 1047.9564 | 627.4922 | 869.7493 | 1658.2057 | 1361.5005 | 1046.1909 | 625.3906 | 851.0302 | 1673.8521 | 1362.7946 | 1044.5885 | 616.5744 | 843.4159 | 1680.7161 | 1350.4481 | 1037.7336 | 569.9431 | 826.0545 | 1685.6078 | 1340.7078 | 1021.4921 | 525.4386 | 800.8508 | 1696.7213 | 1337.687 | 1017.2765 | 481.6888 | 774.1342 | 1698.5621 | 1321.6272 | 997.3806 | 444.0344 | 742.101 | 1702.4666 | 1311.782 | 986.7339 | 391.2635 | 733.1904 | 1716.871 | 1299.801 | 965.8136 | 336.1472 | 721.9047 | 1732.7748 | 1289.1674 | 941.9766 | 281.4689 | 710.6733 | 1745.2866 | 1266.0273 | 910.9126 | 235.344 | 674.4599 | 1745.3622 | 1246.4589 | 877.808 | 198.018 | 664.6111 | 1758.0671 | 1241.0697 | 856.6988 | 153.3567 | 651.363 | 1776.8489 | 1230.2096 | 828.3954 | 129.6725 | 637.9184 | 1798.3629 | 1231.3826 | 811.4785 | 115.4585 | 630.1783 | 1830.1818 | 1227.6119 | 779.923 | 85.3399 | 615.2041 | 1850.6248 | 1218.1688 | 736.8693 | 77.1719 | 603.1838 | 1880.2355 | 1202.9108 | 687.1675 | 70.6284 | 587.0231 | 1895.717 | 1180.3496 | 640.8545 | 59.0985 | 559.7883 | 1906.7823 | 1167.9323 | 579.8207 | 43.0925 | 527.6208 | 0.4% | -1.3% | -3.6% | -11.9% | -3.9%
Petroleum | 32.367 | 24.08 | 17.3029 | 17.3017 | 17.3022 | 17.3016 | 17.1962 | 17.1683 | 17.1984 | 17.2091 | 17.2048 | 16.9511 | 17.2899 | 16.599 | 16.2624 | 15.6425 | 16.0465 | 17.3619 | 16.4542 | 15.95 | 14.9693 | 15.5134 | 16.7393 | 15.9476 | 15.092 | 13.5952 | 14.5974 | 14.6502 | 13.8809 | 12.9487 | 11.2327 | 12.3731 | 14.8555 | 14.1049 | 13.0516 | 11.3242 | 12.505 | 14.7569 | 13.9728 | 12.8811 | 11.0305 | 12.2856 | 14.9056 | 14.1197 | 12.9386 | 11.0401 | 12.3213 | 15.0096 | 14.1929 | 12.9782 | 11.0273 | 12.359 | 15.1313 | 14.2824 | 13.0408 | 11.0598 | 12.3713 | 15.2328 | 14.3434 | 13.0812 | 11.0441 | 12.3889 | 15.3158 | 14.3927 | 13.1169 | 10.877 | 12.3894 | 15.2129 | 14.2896 | 12.9587 | 10.5546 | 12.2065 | 15.2382 | 14.2197 | 12.8815 | 10.2822 | 12.0359 | 15.2006 | 14.229 | 12.8489 | 10.1442 | 11.9383 | 15.1957 | 14.1833 | 12.7859 | 9.8833 | 11.8874 | 15.2638 | 14.211 | 12.7504 | 9.6879 | 11.8868 | 15.3615 | 14.2398 | 12.7257 | 9.4897 | 11.8843 | 15.3484 | 14.1339 | 12.5378 | 9.2243 | 11.6843 | 15.4183 | 14.1025 | 12.4258 | 9.0743 | 11.6886 | 15.4938 | 14.124 | 12.3728 | 8.9036 | 11.6949 | 15.6084 | 14.1757 | 12.3185 | 8.8591 | 11.7162 | 15.7246 | 14.2362 | 12.2738 | 8.8615 | 11.7644 | 15.8919 | 14.2804 | 12.1752 | 8.7958 | 11.7744 | 16.0563 | 14.3145 | 12.0464 | 8.8466 | 11.8081 | 16.2427 | 14.3367 | 11.905 | 8.9846 | 11.8076 | 16.3792 | 14.3316 | 11.7807 | 9.0221 | 11.7471 | 16.4868 | 14.3442 | 11.5561 | 9.0358 | 11.6587 | -1.3% | -1.8% | -2.5% | -3.3% | -2.5%
Natural Gas 3/ | 778.798 | 809.166 | 1012.6228 | 1012.6961 | 1012.7042 | 1012.6935 | 1038.1209 | 885.8383 | 885.4608 | 885.0712 | 885.3715 | 948.8189 | 891.3782 | 1013.0428 | 1062.9146 | 1161.8718 | 1173.098 | 906.9433 | 1026.8262 | 1076.735 | 1200.973 | 1299.5826 | 989.322 | 1076.7219 | 1178.3746 | 1359.4435 | 1466.2423 | 962.2778 | 1044.6113 | 1151.8201 | 1344.7025 | 1489.6313 | 949.3418 | 1030.3785 | 1157.2275 | 1343.5989 | 1512.8522 | 945.4832 | 1026.7084 | 1159.7334 | 1344.7769 | 1550.5195 | 939.7806 | 1023.3894 | 1173.4222 | 1342.375 | 1586.9734 | 941.4102 | 1029.6418 | 1186.2307 | 1352.3188 | 1621.2706 | 944.1403 | 1045.892 | 1203.9176 | 1377.9774 | 1672.8164 | 953.8775 | 1052.1241 | 1220.3737 | 1395.363 | 1709.8234 | 971.8463 | 1073.7255 | 1235.6127 | 1422.4596 | 1748.3545 | 986.7052 | 1093.521 | 1260.3956 | 1428.8795 | 1791.1858 | 1003.2819 | 1109.0164 | 1271.9416 | 1408.5759 | 1843.5974 | 1033.3542 | 1130.2749 | 1290.9396 | 1379.6675 | 1900.1946 | 1055.1832 | 1142.781 | 1291.8085 | 1352.4309 | 1928.2229 | 1067.5099 | 1158.7863 | 1293.8693 | 1337.3877 | 1956.7965 | 1081.3207 | 1175.6696 | 1304.3484 | 1339.0242 | 1990.3961 | 1102.6324 | 1199.5739 | 1319.6133 | 1331.0278 | 2044.1112 | 1133.095 | 1223.4064 | 1330.2908 | 1301.2153 | 2073.741 | 1150.5298 | 1223.5222 | 1321.8318 | 1268.6217 | 2111.0295 | 1166.5153 | 1226.6509 | 1308.5631 | 1234.2504 | 2151.9343 | 1173.7701 | 1208.464 | 1277.7379 | 1197.5543 | 2183.0872 | 1170.719 | 1190.8888 | 1258.7974 | 1158.3351 | 2225.8647 | 1172.74 | 1177.6658 | 1237.6831 | 1130.7101 | 2258.2153 | 1168.2726 | 1165.4174 | 1213.9983 | 1100.1091 | 2286.1541 | 1179.3229 | 1150.153 | 1183.7523 | 1048.3214 | 2318.0928 | 1191.094 | 1117.3812 | 1140.6243 | 982.1506 | 2346.9399 | 1.3% | 1.1% | 1.2% | 0.7% | 3.7%
Nuclear Power | 806.969 | 790.225 | 769.9969 | 769.9969 | 769.9969 | 769.9969 | 769.9969 | 775.1816 | 775.1816 | 775.1816 | 775.1816 | 775.1816 | 788.7092 | 788.7092 | 788.7092 | 788.7092 | 788.7091 | 819.9668 | 819.9668 | 819.9668 | 819.9668 | 819.9668 | 839.9255 | 839.9255 | 839.9255 | 839.9255 | 839.9255 | 859.2838 | 859.2838 | 859.2838 | 859.2838 | 859.2838 | 875.8582 | 875.8582 | 875.8582 | 875.8582 | 875.8582 | 885.0889 | 885.0889 | 885.0889 | 899.5179 | 885.0889 | 884.8016 | 884.8016 | 884.8016 | 920.1467 | 884.8016 | 888.7397 | 888.7397 | 888.7397 | 931.634 | 888.7397 | 894.6466 | 894.6466 | 894.6466 | 940.0037 | 894.6466 | 900.5535 | 900.5535 | 900.5535 | 948.1713 | 900.5535 | 906.46 | 906.46 | 906.46 | 974.6326 | 906.46 | 912.3678 | 912.3678 | 913.1773 | 1009.1008 | 912.3678 | 912.3673 | 912.3673 | 915.4772 | 1042.8098 | 912.3673 | 912.3668 | 912.3668 | 919.9903 | 1081.6458 | 912.3668 | 912.3668 | 913.4631 | 929.5427 | 1126.3928 | 912.3668 | 912.3668 | 913.7471 | 944.132 | 1160.613 | 912.3668 | 908.4292 | 913.4745 | 957.6058 | 1204.4503 | 908.4292 | 900.5536 | 911.459 | 969.7747 | 1254.2646 | 900.5536 | 892.6783 | 913.6577 | 984.9734 | 1312.1963 | 892.6783 | 884.8017 | 920.7997 | 1003.6586 | 1379.9689 | 884.8017 | 876.9255 | 930.4288 | 1026.3604 | 1427.6107 | 876.9255 | 869.0489 | 942.637 | 1053.6871 | 1462.5664 | 871.0938 | 861.1718 | 957.8796 | 1086.3336 | 1530.5564 | 866.2091 | 861.1717 | 984.4943 | 1132.9768 | 1584.1635 | 871.4233 | 862.0049 | 1015.1332 | 1186.0531 | 1643.5321 | 885.9082 | 863.4473 | 1050.4037 | 1247.0468 | 1698.8492 | 903.8606 | 865.1583 | 1091.0109 | 1316.9911 | 1788.0903 | 924.5276 | 0.3% | 1.1% | 1.8% | 2.9% | 0.5%
Pumped Storage/Other 4/ | 1.765 | 1.353 | 2.4761 | 2.4761 | 2.4761 | 2.4761 | 2.4761 | 2.4679 | 2.4685 | 2.4699 | 2.4703 | 2.4686 | 2.4742 | 2.4748 | 2.4762 | 2.4766 | 2.4749 | 2.4763 | 2.476 | 2.4793 | 2.4816 | 2.4825 | 2.4785 | 2.4773 | 2.4869 | 2.4892 | 2.4916 | 2.4791 | 2.4777 | 2.491 | 2.4983 | 2.4999 | 2.4791 | 2.481 | 2.4968 | 2.506 | 2.5032 | 2.4792 | 2.4835 | 2.5016 | 2.5102 | 2.5099 | 2.4796 | 2.4855 | 2.5055 | 2.5149 | 2.515 | 2.4801 | 2.4905 | 2.5095 | 2.5192 | 2.5199 | 2.482 | 2.4912 | 2.5143 | 2.5218 | 2.5241 | 2.4833 | 2.4942 | 2.5179 | 2.5242 | 2.5281 | 2.4862 | 2.4973 | 2.5217 | 2.526 | 2.5341 | 2.4897 | 2.5031 | 2.5263 | 2.5299 | 2.5351 | 2.4932 | 2.5112 | 2.5322 | 2.5346 | 2.5391 | 2.4995 | 2.5203 | 2.5353 | 2.5367 | 2.5431 | 2.5071 | 2.525 | 2.538 | 2.5394 | 2.5471 | 2.5173 | 2.5296 | 2.541 | 2.5423 | 2.5492 | 2.5282 | 2.5405 | 2.5433 | 2.5442 | 2.5513 | 2.5366 | 2.5447 | 2.5454 | 2.5455 | 2.5544 | 2.5443 | 2.5484 | 2.5478 | 2.5469 | 2.5564 | 2.5513 | 2.5505 | 2.5508 | 2.5479 | 2.5581 | 2.5573 | 2.5528 | 2.5531 | 2.5507 | 2.5608 | 2.5597 | 2.5546 | 2.5548 | 2.5533 | 2.5623 | 2.5618 | 2.5571 | 2.5565 | 2.5547 | 2.5639 | 2.5644 | 2.56 | 2.5592 | 2.5569 | 2.5667 | 2.5658 | 2.5616 | 2.5604 | 2.5588 | 2.5683 | 2.5679 | 2.5643 | 2.5618 | 2.5604 | 2.57 | 2.5698 | 2.5671 | 2.5652 | 2.5635 | 2.5726 | 2.2% | 2.2% | 2.2% | 2.2% | 2.2%
Renewable Sources 5/ | 392.364 | 484.079 | 455.9903 | 455.9886 | 455.992 | 455.9899 | 455.9495 | 476.3863 | 476.3819 | 476.3827 | 476.3815 | 475.7813 | 489.3121 | 496.9135 | 510.8533 | 530.2297 | 490.1075 | 498.5876 | 511.8842 | 540.0186 | 583.9792 | 501.04 | 514.9484 | 527.005 | 566.7957 | 650.4177 | 516.0288 | 522.1475 | 543.5461 | 586.3652 | 686.6219 | 531.8751 | 531.501 | 558.9935 | 604.6405 | 706.2134 | 549.2783 | 538.9724 | 584.2185 | 628.9564 | 736.1172 | 567.4078 | 552.4847 | 613.9766 | 663.7034 | 768.7526 | 576.8602 | 566.4537 | 622.8347 | 693.6143 | 780.2769 | 585.6426 | 570.0958 | 633.9657 | 703.3054 | 787.8878 | 593.1887 | 573.6674 | 647.0242 | 712.8065 | 794.3091 | 596.4313 | 577.5601 | 659.4752 | 722.0804 | 803.979 | 600.9805 | 583.3796 | 674.4177 | 736.2498 | 825.7858 | 610.6053 | 585.2489 | 681.9847 | 749.329 | 870.704 | 613.0804 | 586.8236 | 702.3146 | 770.3906 | 923.9199 | 617.485 | 589.7346 | 720.0725 | 792.5664 | 980.7702 | 622.6586 | 591.2921 | 740.3734 | 818.4503 | 1040.9886 | 627.892 | 594.9307 | 758.9069 | 839.7696 | 1071.8611 | 634.2968 | 596.691 | 781.151 | 866.0763 | 1086.8484 | 641.3194 | 600.2251 | 797.3392 | 894.5604 | 1110.9116 | 644.7919 | 604.0479 | 818.1356 | 929.2891 | 1139.0535 | 653.6501 | 608.6699 | 847.0419 | 969.1926 | 1171.9927 | 662.4782 | 617.6724 | 876.535 | 1008.9365 | 1208.1234 | 675.0465 | 630.1007 | 909.7271 | 1052.6545 | 1240.4492 | 688.123 | 644.8295 | 943.5552 | 1099.3633 | 1264.6548 | 704.4896 | 658.2272 | 978.5974 | 1149.6282 | 1286.0443 | 721.36 | 673.9409 | 1018.4518 | 1202.1123 | 1333.8728 | 741.9703 | 691.801 | 1062.5682 | 1269.3921 | 1375.475 | 764.4908 | 1.2% | 2.7% | 3.4% | 3.7% | 1.6%
Distributed Generation (Natural Gas) | 0 | 0 | 0 | 0 | 0 | 0 | 0 | 0 | 0 | 0 | 0 | 0 | 0 | 0 | 0 | 0 | 0 | 0.37208 | 0.001012 | 0 | 0 | 0.01445 | 0.72471 | 0.003434 | 0 | 0 | 0.048548 | 1.1499 | 0.008997 | 0.000153 | 0 | 0.053226 | 1.5744 | 0.008997 | 0.000153 | 0 | 0.053226 | 2.0291 | 0.008997 | 0.000153 | 0 | 0.053226 | 2.6096 | 0.008997 | 0.000153 | 0 | 0.053226 | 3.1972 | 0.008997 | 0.000153 | 0 | 0.053226 | 3.7779 | 0.013906 | 0.000153 | 0 | 0.053226 | 4.5705 | 0.013906 | 0.000153 | 0 | 0.053226 | 5.3919 | 0.013906 | 0.000153 | 0 | 0.053226 | 6.2659 | 0.013906 | 0.000153 | 0 | 0.053226 | 7.3115 | 0.013906 | 0.000153 | 0 | 0.053226 | 8.6769 | 0.013906 | 0.000153 | 0 | 0.053226 | 9.5143 | 0.013906 | 0.000153 | 0 | 0.053226 | 10.2965 | 0.021401 | 0.000153 | 0 | 0.060032 | 10.9059 | 0.029429 | 0.000153 | 0 | 0.067084 | 11.5078 | 0.037173 | 0.000153 | 0 | 0.067084 | 12.1905 | 0.044742 | 0.000153 | 0 | 0.075756 | 12.8415 | 0.052634 | 0.000153 | 0 | 0.08421 | 13.281 | 0.06033 | 0.000153 | 0 | 0.09311 | 13.496 | 0.066773 | 0.000153 | 0 | 0.1018 | 13.7086 | 0.072769 | 0.000153 | 0 | 0.11112 | 13.8595 | 0.079204 | 0.000153 | 0 | 0.12068 | 14.0111 | 0.085463 | 0.000153 | 0 | 0.12946 | 14.1835 | 0.085463 | 0.000153 | 0 | 0.1383 | 14.3515 | 0.085463 | 0.000153 | 0 | 0.14716 | - - | - - | - - | - - | - -
Total | 3808.9348 | 3796.8413 | 3761.6147 | 3761.4158 | 3761.2834 | 3761.1458 | 3761.4329 | 3724.729 | 3722.6399 | 3722.1914 | 3720.6553 | 3725.6233 | 3757.5593 | 3722.1501 | 3704.0474 | 3673.2036 | 3724.3586 | 3811.4382 | 3735.376 | 3697.0413 | 3634.3416 | 3746.5447 | 3849.1558 | 3752.3809 | 3695.8948 | 3597.1072 | 3761.6438 | 3896.8862 | 3792.9534 | 3721.8296 | 3603.417 | 3811.7651 | 3939.4624 | 3833.5256 | 3750.6482 | 3625.9045 | 3860.3645 | 3993.2578 | 3879.5042 | 3789.9226 | 3660.5769 | 3917.5332 | 4022.219 | 3902.2598 | 3811.5913 | 3684.5498 | 3948.8647 | 4049.042 | 3920.5066 | 3832.0291 | 3705.2686 | 3980.3342 | 4088.4795 | 3952.7922 | 3863.616 | 3744.8413 | 4026.6304 | 4124.2368 | 3979.3479 | 3893.9216 | 3767.9861 | 4065.1943 | 4159.7769 | 4007.0129 | 3917.5256 | 3784.4172 | 4096.8262 | 4192.0288 | 4037.821 | 3946.8 | 3802.2896 | 4129.8047 | 4222.6621 | 4057.8005 | 3969.4382 | 3816.5955 | 4157.8076 | 4257.4839 | 4083.3469 | 3994.0854 | 3841.9482 | 4186.6821 | 4286.9683 | 4104.8208 | 4015.9753 | 3863.2805 | 4210.9263 | 4316.1172 | 4129.4697 | 4037.5569 | 3887.3667 | 4233.4561 | 4346.2505 | 4154.0278 | 4058.9692 | 3908.8384 | 4258.2979 | 4374.5566 | 4174.9268 | 4081.4602 | 3919.2549 | 4274.75 | 4401.5137 | 4197.5581 | 4102.6064 | 3933.9624 | 4290.1426 | 4428.333 | 4220.2544 | 4126.4019 | 3952.4521 | 4315.1816 | 4460.4062 | 4251.1201 | 4147.3833 | 3974.936 | 4343.6265 | 4490.6348 | 4275.8765 | 4166.6685 | 3995.1172 | 4373.834 | 4524.3354 | 4303.0181 | 4192.4399 | 4026.031 | 4409.8506 | 4561.8457 | 4340.8379 | 4221.498 | 4068.1038 | 4451.8076 | 4601.5596 | 4379.0425 | 4251.3125 | 4111.8574 | 4494.9507 | 4645.5586 | 4416.3394 | 4288.1084 | 4151.7246 | 4538.1675 | 4688.2441 | 4455.8892 | 4320.9492 | 4200.4077 | 4577.9575 | 0.7% | 0.6% | 0.4% | 0.3% | 0.6%
Combined Heat and Power 6/
Coal | 31.0648 | 26.8479 | 27.9187 | 27.9187 | 27.9187 | 27.9187 | 27.9187 | 28.6689 | 28.6689 | 28.6689 | 28.6689 | 28.6599 | 29.6479 | 29.4648 | 29.4364 | 29.5759 | 29.4948 | 30.087 | 29.6963 | 29.6831 | 29.9651 | 29.827 | 28.0095 | 27.5282 | 27.4294 | 27.649 | 27.6643 | 27.7321 | 25.891 | 25.633 | 25.4978 | 26.8488 | 27.4936 | 25.5039 | 25.1094 | 25.0149 | 26.5348 | 27.5634 | 25.386 | 24.3655 | 23.8907 | 24.8536 | 27.3375 | 23.8003 | 23.7472 | 23.2212 | 24.2194 | 26.847 | 23.8346 | 23.2709 | 23.1967 | 23.689 | 26.8115 | 23.326 | 22.9596 | 23.0283 | 23.6537 | 26.8478 | 23.2505 | 22.9746 | 23.0112 | 23.5115 | 26.9912 | 23.1666 | 22.9598 | 22.9079 | 23.3964 | 27.0098 | 23.5739 | 22.9287 | 22.7382 | 23.346 | 27.1298 | 23.6249 | 22.8913 | 22.5985 | 23.3466 | 27.2566 | 23.7789 | 22.6776 | 22.3954 | 23.5495 | 27.1591 | 23.7482 | 22.793 | 22.1437 | 23.3521 | 27.2173 | 23.4909 | 22.7749 | 22.0727 | 23.318 | 27.6139 | 23.1444 | 22.6608 | 22.0772 | 23.1267 | 27.7369 | 23.0954 | 22.6123 | 22.0731 | 23.0184 | 27.506 | 22.7094 | 22.5879 | 22.1257 | 23.0185 | 27.4546 | 22.7186 | 22.2026 | 21.6866 | 22.9861 | 28.0743 | 22.6807 | 22.2774 | 21.6872 | 22.96 | 28.3056 | 22.683 | 22.1348 | 21.7201 | 22.96 | 28.3571 | 22.7974 | 22.1454 | 21.7168 | 22.96 | 27.9249 | 22.2024 | 22.0977 | 21.2184 | 22.96 | 28.0233 | 22.2604 | 22.0977 | 21.292 | 22.96 | 27.993 | 22.1392 | 22.0977 | 18.9861 | 22.923 | 28.003 | 22.1008 | 22.0967 | 17.9379 | 22.649 | 0.1% | -0.7% | -0.7% | -1.4% | -0.6%
Petroleum | 2.3119 | 2.1425 | 0.66278 | 0.66278 | 0.66277 | 0.66277 | 0.6636 | 0.66503 | 0.66503 | 0.66503 | 0.66503 | 0.66513 | 0.66995 | 0.66929 | 0.67084 | 0.67376 | 0.6746 | 0.67181 | 0.67181 | 0.67181 | 0.67097 | 0.67659 | 0.64023 | 0.64004 | 0.63946 | 0.63962 | 0.64294 | 0.64 | 0.6368 | 0.63824 | 0.63778 | 0.64129 | 0.63923 | 0.63599 | 0.63968 | 0.63701 | 0.6404 | 0.6394 | 0.63616 | 0.639 | 0.63668 | 0.64132 | 0.63834 | 0.63545 | 0.63761 | 0.63443 | 0.63916 | 0.63905 | 0.63545 | 0.63655 | 0.63431 | 0.63806 | 0.63951 | 0.63406 | 0.63562 | 0.63354 | 0.63628 | 0.63952 | 0.63405 | 0.63562 | 0.6335 | 0.63593 | 0.6395 | 0.63398 | 0.63554 | 0.63343 | 0.63588 | 0.64057 | 0.63571 | 0.6353 | 0.63342 | 0.63577 | 0.64089 | 0.63602 | 0.63486 | 0.63334 | 0.63564 | 0.64137 | 0.63636 | 0.63467 | 0.63173 | 0.6356 | 0.64081 | 0.63628 | 0.63463 | 0.63042 | 0.63489 | 0.64078 | 0.63563 | 0.63461 | 0.61664 | 0.63483 | 0.64212 | 0.63422 | 0.63459 | 0.61663 | 0.63477 | 0.64262 | 0.63394 | 0.6345 | 0.61664 | 0.63436 | 0.64351 | 0.6342 | 0.63629 | 0.61853 | 0.63425 | 0.64306 | 0.63421 | 0.63419 | 0.61699 | 0.63414 | 0.64551 | 0.63396 | 0.63467 | 0.61697 | 0.63405 | 0.64649 | 0.63397 | 0.63438 | 0.61699 | 0.63398 | 0.64716 | 0.6346 | 0.63386 | 0.61698 | 0.63395 | 0.64607 | 0.63267 | 0.63385 | 0.61447 | 0.63443 | 0.64709 | 0.63259 | 0.63384 | 0.64146 | 0.63441 | 0.64707 | 0.6323 | 0.63385 | 0.64011 | 0.63437 | 0.64707 | 0.63216 | 0.63385 | 0.63478 | 0.63304 | -4% | -4.1% | -4.1% | -4.1% | -4.1%
Natural Gas | 122.5917 | 120.8162 | 130.2082 | 130.1909 | 130.1776 | 130.1535 | 132.3284 | 128.8478 | 128.8478 | 128.8478 | 128.8478 | 129.4958 | 128.8709 | 130.6747 | 133.0451 | 136.9344 | 140.9938 | 128.8711 | 130.2992 | 131.7489 | 130.8247 | 140.6512 | 129.5227 | 131.7633 | 131.52 | 133.4264 | 145.8198 | 129.8921 | 131.581 | 132.0749 | 132.3345 | 141.3414 | 129.7455 | 130.9515 | 131.1146 | 132.0415 | 141.3704 | 129.5172 | 130.3667 | 131.7536 | 131.723 | 140.9379 | 129.4747 | 129.7286 | 130.5982 | 129.9505 | 140.7495 | 130.1703 | 130.3746 | 130.1943 | 128.5466 | 139.2579 | 129.8427 | 129.3748 | 129.5699 | 128.3005 | 136.1366 | 130.9204 | 130.1568 | 129.161 | 128.3857 | 134.074 | 130.4381 | 129.7798 | 129.6379 | 128.3856 | 134.1448 | 130.5555 | 129.4086 | 129.5434 | 128.3861 | 134.1721 | 130.5556 | 129.0705 | 128.859 | 127.2883 | 133.9384 | 129.1092 | 128.3699 | 128.3835 | 126.1986 | 132.8448 | 129.1653 | 128.2285 | 128.1492 | 125.1577 | 132.3729 | 129.1654 | 128.2285 | 128.149 | 124.3089 | 132.4833 | 129.2888 | 128.2287 | 128.1489 | 123.1548 | 132.2736 | 129.1815 | 128.2285 | 127.9991 | 123.1547 | 131.8536 | 128.4709 | 128.193 | 127.0614 | 122.6036 | 131.7461 | 128.5702 | 128.2265 | 124.6438 | 122.6034 | 130.8222 | 128.6409 | 125.5138 | 124.8792 | 122.6035 | 130.2448 | 128.5703 | 125.1205 | 123.282 | 122.6034 | 129.543 | 128.471 | 125.0852 | 122.5884 | 122.6035 | 129.473 | 126.242 | 123.6043 | 122.5883 | 122.6037 | 129.4726 | 126.2376 | 123.3727 | 122.5882 | 122.5762 | 129.4913 | 126.2376 | 123.3727 | 122.5884 | 122.5669 | 127.1582 | 125.7435 | 122.9945 | 122.5884 | 122.567 | 126.4939 | 0.1% | 0.1% | 0.1% | 0% | 0.2%
Renewable Sources | 4.5706 | 4.4879 | 3.5757 | 3.5757 | 3.5757 | 3.5757 | 3.5757 | 3.6284 | 3.6284 | 3.6284 | 3.6284 | 3.6244 | 4.0105 | 3.9987 | 4.0292 | 3.8929 | 3.967 | 4.0489 | 4.2377 | 4.253 | 3.9742 | 4.1049 | 3.9764 | 4.2314 | 4.2054 | 4.0388 | 4.0747 | 4.0578 | 5.0742 | 5.7017 | 5.7132 | 4.6596 | 4.1101 | 5.2606 | 6.0107 | 6.0273 | 4.7526 | 4.0821 | 5.4206 | 6.5186 | 7.0181 | 6.4336 | 4.0491 | 6.7691 | 6.8104 | 7.1777 | 6.796 | 4.7128 | 6.7347 | 7.0307 | 7.1814 | 7.3267 | 4.8175 | 6.9197 | 7.1225 | 7.1304 | 7.1415 | 4.7834 | 6.9953 | 7.1075 | 7.1475 | 7.285 | 4.6407 | 7.0789 | 7.1223 | 7.2536 | 7.3997 | 4.9014 | 7.1752 | 7.1532 | 7.423 | 7.4502 | 4.8642 | 7.2177 | 7.0902 | 7.5597 | 7.4492 | 4.8592 | 7.1531 | 7.2706 | 7.5273 | 7.2462 | 4.8359 | 7.1838 | 7.154 | 7.4561 | 7.2833 | 4.7932 | 7.2786 | 7.1721 | 7.4548 | 7.3166 | 4.7563 | 7.2949 | 7.2862 | 7.4503 | 7.509 | 4.7731 | 7.2843 | 7.3213 | 7.4549 | 7.5159 | 4.7654 | 7.2716 | 7.325 | 7.4022 | 7.519 | 4.7157 | 7.2635 | 7.3891 | 7.4531 | 7.5512 | 4.7189 | 7.3015 | 7.3156 | 7.4525 | 7.5802 | 4.7445 | 7.2972 | 7.3911 | 7.4199 | 7.5807 | 4.8879 | 7.3433 | 7.3809 | 7.4232 | 7.5809 | 5.0706 | 7.4553 | 7.4261 | 7.2998 | 7.5809 | 5.2298 | 7.3973 | 7.4289 | 7.1075 | 7.5809 | 5.26 | 7.4518 | 7.4293 | 6.8182 | 7.6174 | 5.25 | 7.4565 | 7.4303 | 6.5379 | 7.5692 | 0.5% | 1.8% | 1.8% | 1.3% | 1.8%
Total | 163.4398 | 157.4011 | 162.3654 | 162.3481 | 162.3348 | 162.3106 | 164.4864 | 161.8101 | 161.8101 | 161.8101 | 161.8101 | 162.4452 | 163.1993 | 164.8075 | 167.1815 | 171.0769 | 175.1302 | 163.6788 | 164.905 | 166.3568 | 165.4349 | 175.2597 | 162.1488 | 164.163 | 163.7944 | 165.7538 | 178.2017 | 162.3219 | 163.183 | 164.0479 | 164.1833 | 173.4911 | 161.9885 | 162.3521 | 162.8744 | 163.7208 | 173.2981 | 161.8021 | 161.8095 | 163.2767 | 163.2685 | 172.8664 | 161.4995 | 160.9334 | 161.7933 | 160.9838 | 172.4041 | 162.3692 | 161.5794 | 161.1325 | 159.559 | 170.9117 | 162.1112 | 160.2547 | 160.2877 | 159.0927 | 167.5681 | 163.1912 | 161.0367 | 159.8788 | 159.1779 | 165.5064 | 162.7094 | 160.6592 | 160.3556 | 159.1805 | 165.5768 | 163.1074 | 160.7935 | 160.2605 | 159.1808 | 165.604 | 163.1905 | 160.5491 | 159.4753 | 158.0799 | 165.3699 | 161.8664 | 159.9382 | 158.9664 | 156.7531 | 164.2761 | 161.8012 | 159.7968 | 158.7308 | 155.3878 | 163.6432 | 161.8167 | 159.6337 | 158.7306 | 154.453 | 163.7528 | 162.3012 | 159.3022 | 158.7305 | 153.2989 | 163.544 | 162.3342 | 159.2422 | 158.5672 | 153.2993 | 163.0223 | 161.3858 | 158.8082 | 157.6106 | 152.7501 | 162.9178 | 161.3836 | 158.8429 | 154.8697 | 152.3601 | 161.9937 | 162.0796 | 156.1299 | 155.1069 | 152.3601 | 161.4191 | 162.267 | 155.7348 | 153.4423 | 152.3604 | 160.7177 | 162.3632 | 155.8605 | 152.7485 | 152.3604 | 160.6479 | 159.8836 | 153.8947 | 152.746 | 151.7364 | 160.648 | 160.1377 | 153.663 | 152.7487 | 151.6171 | 160.6666 | 160.1377 | 153.5959 | 152.7492 | 149.0113 | 158.333 | 159.6436 | 153.184 | 152.7492 | 147.6776 | 157.3451 | 0% | -0.1% | -0.1% | -0.2% | 0%
Total Electric Power Sector Generation | 3972.3745 | 3954.2424 | 3923.98 | 3923.7639 | 3923.6182 | 3923.4563 | 3925.9192 | 3886.5391 | 3884.45 | 3884.0015 | 3882.4653 | 3888.0686 | 3920.7585 | 3886.9575 | 3871.229 | 3844.2805 | 3899.4888 | 3975.1169 | 3900.281 | 3863.3982 | 3799.7764 | 3921.8044 | 4011.3047 | 3916.5439 | 3859.6892 | 3762.8608 | 3939.8455 | 4059.2083 | 3956.1365 | 3885.8774 | 3767.6003 | 3985.2563 | 4101.4507 | 3995.8777 | 3913.5225 | 3789.6252 | 4033.6626 | 4155.0601 | 4041.3137 | 3953.1992 | 3823.8455 | 4090.3997 | 4183.7188 | 4063.1931 | 3973.3848 | 3845.5337 | 4121.269 | 4211.4111 | 4082.0859 | 3993.1616 | 3864.8276 | 4151.2461 | 4250.5908 | 4113.0469 | 4023.9036 | 3903.9341 | 4194.1982 | 4287.4282 | 4140.3848 | 4053.8003 | 3927.1641 | 4230.7007 | 4322.4863 | 4167.6724 | 4077.8813 | 3943.5977 | 4262.4028 | 4355.1362 | 4198.6143 | 4107.0605 | 3961.4702 | 4295.4087 | 4385.8525 | 4218.3496 | 4128.9136 | 3974.6753 | 4323.1777 | 4419.3501 | 4243.2852 | 4153.0518 | 3998.7014 | 4350.9585 | 4448.7695 | 4264.6177 | 4174.7061 | 4018.6685 | 4374.5693 | 4477.9341 | 4289.1035 | 4196.2876 | 4041.8198 | 4397.209 | 4508.5518 | 4313.3301 | 4217.6997 | 4062.1372 | 4421.8418 | 4536.8906 | 4334.1689 | 4240.0273 | 4072.5542 | 4437.7725 | 4562.8994 | 4356.3662 | 4260.2168 | 4086.7124 | 4453.0605 | 4589.7168 | 4379.0972 | 4281.2715 | 4104.8125 | 4477.1753 | 4622.4858 | 4407.25 | 4302.4902 | 4127.2964 | 4505.0454 | 4652.9019 | 4431.6113 | 4320.1108 | 4147.4775 | 4534.5518 | 4686.6987 | 4458.8784 | 4345.1885 | 4178.3916 | 4570.4985 | 4721.7295 | 4494.7324 | 4374.2441 | 4219.8403 | 4612.4556 | 4761.6973 | 4532.7056 | 4404.061 | 4263.4746 | 4655.6172 | 4805.6963 | 4569.9351 | 4440.8574 | 4300.7358 | 4696.5005 | 4847.8877 | 4609.0732 | 4473.6982 | 4348.0854 | 4735.3027 | 0.7% | 0.5% | 0.4% | 0.3% | 0.6%
Less Direct Use | 16.7548 | 12.465 | 13.1991 | 13.1991 | 13.1991 | 13.1991 | 13.1991 | 13.1581 | 13.1581 | 13.1581 | 13.1581 | 13.1581 | 13.4406 | 13.4406 | 13.4406 | 13.4406 | 13.4406 | 13.5296 | 13.5296 | 13.5296 | 13.5296 | 13.5296 | 13.267 | 13.2634 | 13.2595 | 13.2944 | 13.3159 | 13.2614 | 12.6294 | 12.6255 | 12.6089 | 13.258 | 13.2587 | 12.6261 | 12.6222 | 12.6083 | 13.258 | 13.2587 | 12.6261 | 12.6222 | 12.6083 | 13.258 | 13.2587 | 12.5501 | 12.5462 | 12.5229 | 13.258 | 13.2587 | 12.5036 | 12.4997 | 12.5229 | 13.258 | 13.2587 | 12.5036 | 12.4997 | 12.5229 | 13.258 | 13.2587 | 12.5036 | 12.4997 | 12.5229 | 13.1355 | 13.2587 | 12.5036 | 12.4997 | 12.5229 | 13.1355 | 13.1826 | 12.5036 | 12.4997 | 12.5202 | 13.1355 | 13.1361 | 12.5036 | 12.4831 | 12.5202 | 13.1355 | 13.1361 | 12.5033 | 12.4831 | 12.5202 | 13.1328 | 13.1361 | 12.5033 | 12.4831 | 12.455 | 13.1292 | 13.1361 | 12.4997 | 12.4831 | 12.4403 | 13.1292 | 13.1361 | 12.4831 | 12.4831 | 12.4403 | 13.1292 | 13.1361 | 12.4831 | 12.4831 | 12.4402 | 13.1126 | 13.1361 | 12.4831 | 12.4831 | 12.4402 | 13.1126 | 13.1361 | 12.4831 | 12.4179 | 12.4402 | 13.1126 | 13.1361 | 12.4831 | 12.4179 | 12.4402 | 13.1123 | 13.1361 | 12.4831 | 12.4032 | 12.4402 | 13.1123 | 13.1361 | 12.4831 | 12.4032 | 12.4401 | 13.1123 | 13.1361 | 12.4179 | 12.4032 | 12.4023 | 13.1123 | 13.1361 | 12.4179 | 12.403 | 12.4017 | 13.1123 | 13.1361 | 12.4032 | 12.403 | 12.2797 | 13.1123 | 13.1361 | 12.4032 | 12.403 | 12.2449 | 13.0471 | 0.2% | 0% | 0% | -0.1% | 0.2%
Net Available to the Grid | 3955.6196 | 3941.7773 | 3910.7808 | 3910.5647 | 3910.4189 | 3910.2571 | 3912.72 | 3873.3809 | 3871.2917 | 3870.8433 | 3869.3071 | 3874.9104 | 3907.3179 | 3873.5168 | 3857.7883 | 3830.8398 | 3886.0481 | 3961.5874 | 3886.7515 | 3849.8687 | 3786.2468 | 3908.2749 | 3998.0376 | 3903.2805 | 3846.4297 | 3749.5664 | 3926.5295 | 4045.9468 | 3943.5071 | 3873.252 | 3754.9915 | 3971.9983 | 4088.1921 | 3983.2515 | 3900.9001 | 3777.0168 | 4020.4045 | 4141.8013 | 4028.6875 | 3940.5769 | 3811.2371 | 4077.1416 | 4170.46 | 4050.6431 | 3960.8386 | 3833.0107 | 4108.0112 | 4198.1523 | 4069.5823 | 3980.6619 | 3852.3047 | 4137.9883 | 4237.332 | 4100.5435 | 4011.4038 | 3891.4111 | 4180.9404 | 4274.1694 | 4127.8813 | 4041.3005 | 3914.6411 | 4217.5649 | 4309.2275 | 4155.1689 | 4065.3816 | 3931.0747 | 4249.2671 | 4341.9536 | 4186.1108 | 4094.5608 | 3948.95 | 4282.2729 | 4372.7163 | 4205.8462 | 4116.4307 | 3962.155 | 4310.042 | 4406.2139 | 4230.7817 | 4140.5688 | 3986.1812 | 4337.8257 | 4435.6333 | 4252.1143 | 4162.2231 | 4006.2134 | 4361.4399 | 4464.7979 | 4276.604 | 4183.8047 | 4029.3796 | 4384.0796 | 4495.4155 | 4300.8472 | 4205.2168 | 4049.697 | 4408.7124 | 4523.7544 | 4321.686 | 4227.5444 | 4060.114 | 4424.6597 | 4549.7632 | 4343.8833 | 4247.7339 | 4074.2722 | 4439.9478 | 4576.5806 | 4366.6143 | 4268.8535 | 4092.3723 | 4464.0625 | 4609.3496 | 4394.7671 | 4290.0723 | 4114.8564 | 4491.9331 | 4639.7656 | 4419.1284 | 4307.7075 | 4135.0376 | 4521.4395 | 4673.5625 | 4446.3955 | 4332.7852 | 4165.9517 | 4557.3862 | 4708.5933 | 4482.3145 | 4361.8408 | 4207.438 | 4599.3433 | 4748.561 | 4520.2876 | 4391.6582 | 4251.0728 | 4642.5049 | 4792.5601 | 4557.5317 | 4428.4546 | 4288.4561 | 4683.3882 | 4834.7515 | 4596.6699 | 4461.2954 | 4335.8408 | 4722.2559 | 0.7% | 0.5% | 0.4% | 0.3% | 0.6%
End-Use Sector 7/
Coal | 19.5527 | 15.4896 | 15.5496 | 15.5496 | 15.5496 | 15.5496 | 15.5496 | 15.5496 | 15.5496 | 15.5496 | 15.5496 | 15.5496 | 15.5496 | 15.5496 | 15.5496 | 15.5496 | 15.5496 | 15.5496 | 15.5496 | 15.5496 | 15.5496 | 15.5496 | 15.5496 | 15.5496 | 15.5496 | 15.5496 | 15.5496 | 15.5496 | 15.5496 | 15.5496 | 15.5496 | 15.5496 | 15.5496 | 15.5496 | 15.5496 | 15.5496 | 15.5496 | 15.5496 | 15.5496 | 15.5496 | 15.5496 | 15.5496 | 15.5496 | 15.5496 | 15.5496 | 15.5496 | 15.5496 | 15.5496 | 15.5496 | 15.5496 | 15.5496 | 15.5496 | 15.5496 | 15.5496 | 15.5496 | 21.8414 | 15.5496 | 17.6847 | 15.5496 | 19.4158 | 22.156 | 15.5496 | 17.7915 | 21.8414 | 19.6091 | 22.4864 | 15.5496 | 17.9036 | 22.156 | 19.8121 | 22.8332 | 15.5496 | 18.0213 | 22.4864 | 20.0253 | 23.1974 | 15.5496 | 18.1449 | 22.8332 | 20.249 | 23.5798 | 15.5496 | 18.2746 | 23.1974 | 20.484 | 23.9813 | 15.5496 | 18.4109 | 23.5798 | 20.7307 | 24.4029 | 15.5496 | 18.5539 | 23.9813 | 20.9898 | 24.8455 | 15.5496 | 18.7042 | 24.4029 | 21.2618 | 25.3103 | 21.8414 | 18.8619 | 24.8455 | 21.5474 | 25.7984 | 22.156 | 19.0275 | 25.3103 | 21.8473 | 26.3108 | 22.4864 | 19.2014 | 25.7984 | 22.1622 | 26.8489 | 22.8332 | 19.384 | 26.3108 | 22.4928 | 27.4138 | 23.1974 | 19.5757 | 26.8489 | 22.84 | 28.007 | 23.5798 | 19.777 | 27.4138 | 23.2045 | 28.6299 | 23.9813 | 19.9884 | 28.007 | 23.5873 | 29.2839 | 24.4029 | 20.2103 | 28.6299 | 23.9891 | 29.9706 | 24.8455 | 20.4434 | 29.2839 | 24.4111 | 30.6917 | 25.3103 | 1% | 2.2% | 1.6% | 2.4% | 1.7%
Petroleum | 2.384 | 1.9755 | 2.4141 | 2.4141 | 2.4141 | 2.4141 | 2.4141 | 2.4141 | 2.4141 | 2.4141 | 2.4141 | 2.4141 | 2.0847 | 2.0847 | 2.0847 | 2.0847 | 2.0847 | 2.0847 | 2.0847 | 2.0847 | 2.0847 | 2.0847 | 2.0847 | 2.0847 | 2.0847 | 2.0847 | 2.0847 | 2.0847 | 2.0847 | 2.0847 | 2.0848 | 2.0847 | 2.0847 | 2.0847 | 2.0848 | 2.0849 | 2.0847 | 2.0847 | 2.0847 | 2.0848 | 2.0851 | 2.0847 | 2.0847 | 2.0847 | 2.085 | 2.0853 | 2.0847 | 2.0847 | 2.0848 | 2.0851 | 2.0855 | 2.0847 | 2.0847 | 2.0849 | 2.0853 | 2.0858 | 2.0847 | 2.0847 | 2.0851 | 2.0855 | 2.086 | 2.0848 | 2.0847 | 2.0852 | 2.0858 | 2.0864 | 2.0849 | 2.0849 | 2.0854 | 2.0861 | 2.0869 | 2.0849 | 2.085 | 2.0856 | 2.0864 | 2.0874 | 2.0851 | 2.0851 | 2.0858 | 2.0869 | 2.0881 | 2.0852 | 2.0853 | 2.0862 | 2.0876 | 2.0889 | 2.0853 | 2.0855 | 2.0868 | 2.0885 | 2.0899 | 2.0855 | 2.0858 | 2.0876 | 2.0895 | 2.0911 | 2.0859 | 2.0858 | 2.0877 | 2.0896 | 2.0914 | 2.0859 | 2.0858 | 2.0877 | 2.0896 | 2.0914 | 2.0859 | 2.0858 | 2.0877 | 2.0896 | 2.0914 | 2.0859 | 2.0858 | 2.0877 | 2.0896 | 2.0914 | 2.0859 | 2.0858 | 2.0877 | 2.0896 | 2.0914 | 2.0859 | 2.0858 | 2.0877 | 2.0896 | 2.0914 | 2.0859 | 2.0858 | 2.0877 | 2.0896 | 2.0914 | 2.0859 | 2.0858 | 2.0877 | 2.0896 | 2.0914 | 2.0859 | 2.0858 | 2.0877 | 2.0896 | 2.0914 | 2.0859 | 2.0858 | 2.0877 | 2.0896 | 2.0914 | 2.0859 | 0.2% | 0.2% | 0.2% | 0.2% | 0.2%
Natural Gas | 68.8372 | 70.4222 | 74.9414 | 76.0366 | 76.6847 | 77.8215 | 76.5816 | 77.7506 | 80.1227 | 81.5234 | 84.0101 | 81.2932 | 93.1058 | 96.3382 | 98.2252 | 101.478 | 98.2724 | 95.1653 | 99.3291 | 101.7379 | 105.8226 | 102.0916 | 97.1454 | 102.3408 | 105.3096 | 110.4149 | 106.0494 | 98.5715 | 104.6804 | 108.1375 | 114.092 | 109.1685 | 100.1802 | 107.3621 | 111.3517 | 118.1353 | 112.7194 | 102.0128 | 110.3681 | 114.8872 | 122.4991 | 116.6444 | 104.1062 | 113.7211 | 118.7288 | 127.1149 | 120.9519 | 106.4729 | 117.4136 | 122.9337 | 131.9864 | 125.6884 | 109.1846 | 121.4414 | 127.5745 | 137.2752 | 130.8895 | 112.2229 | 125.9288 | 132.6717 | 143.039 | 136.5147 | 115.6192 | 130.8162 | 138.2861 | 149.3528 | 142.7138 | 119.5131 | 136.1844 | 144.4908 | 156.2381 | 149.4895 | 123.8773 | 142.2018 | 151.3516 | 163.7197 | 156.875 | 128.7824 | 148.8316 | 158.9028 | 171.7827 | 164.9277 | 134.2932 | 156.1951 | 167.1581 | 180.4978 | 173.7478 | 140.5463 | 164.2912 | 176.1698 | 189.83 | 183.3907 | 147.5645 | 173.1707 | 185.998 | 199.8784 | 193.8692 | 154.946 | 182.515 | 196.1636 | 210.2586 | 204.8377 | 162.7092 | 192.2674 | 206.6787 | 220.9429 | 216.2441 | 170.8431 | 202.5085 | 217.5737 | 231.9063 | 228.1579 | 179.2366 | 213.1685 | 228.9707 | 243.1591 | 240.628 | 188.1697 | 224.4037 | 240.887 | 254.6752 | 253.7709 | 196.2974 | 233.8074 | 250.7628 | 263.4949 | 264.7329 | 203.7184 | 241.4238 | 258.5416 | 269.8523 | 273.0529 | 210.3479 | 247.6687 | 264.7662 | 275.3498 | 279.3511 | 216.5973 | 253.3304 | 270.478 | 280.8223 | 285.1137 | 222.6795 | 258.9822 | 276.3162 | 286.2208 | 290.9794 | 4% | 4.6% | 4.8% | 5% | 5%
Other Gaseous Fuels 8/ | 10.2635 | 10.7778 | 10.7871 | 10.7871 | 10.7871 | 10.7871 | 10.7871 | 10.7871 | 10.7871 | 10.7871 | 10.7871 | 10.7871 | 13.8271 | 13.8271 | 13.8271 | 13.8271 | 13.8271 | 13.8271 | 13.8271 | 13.8271 | 13.8271 | 13.8271 | 13.8271 | 13.8271 | 13.8271 | 13.8271 | 13.8271 | 13.8271 | 13.8271 | 13.8271 | 13.8271 | 13.8271 | 13.8271 | 13.8271 | 13.8271 | 13.8271 | 13.8271 | 13.8271 | 13.8271 | 13.8271 | 13.8271 | 13.8271 | 13.8271 | 13.8271 | 13.8271 | 13.8271 | 13.8271 | 13.8271 | 13.8271 | 13.8271 | 13.8271 | 13.8271 | 13.8271 | 13.8271 | 13.8271 | 13.8271 | 13.8271 | 13.8271 | 13.8271 | 13.8271 | 13.8271 | 13.8271 | 13.8271 | 13.8271 | 13.8271 | 13.8271 | 13.8271 | 13.8271 | 13.8271 | 13.8271 | 13.8271 | 13.8271 | 13.8271 | 13.8271 | 13.8271 | 13.8271 | 13.8271 | 13.8271 | 13.8271 | 13.8271 | 13.8271 | 13.8271 | 13.8271 | 13.8271 | 13.8271 | 13.8271 | 13.8271 | 13.8271 | 13.8271 | 13.8271 | 13.8271 | 13.8271 | 13.8271 | 13.8271 | 13.8271 | 13.8271 | 13.8271 | 13.8271 | 13.8271 | 13.8271 | 13.8271 | 13.8271 | 13.8271 | 13.8271 | 13.8271 | 13.8271 | 13.8271 | 13.8271 | 13.8271 | 13.8271 | 13.8271 | 13.8271 | 13.8271 | 13.8271 | 13.8271 | 13.8271 | 13.8271 | 13.8271 | 13.8271 | 13.8271 | 13.8271 | 13.8271 | 13.8271 | 13.8271 | 13.8271 | 13.8271 | 13.8271 | 13.8271 | 13.8271 | 13.8271 | 13.8271 | 13.8271 | 13.8271 | 13.8271 | 13.8271 | 13.8271 | 13.8271 | 13.8271 | 13.8271 | 13.8271 | 13.8271 | 13.8271 | 13.8271 | 13.8271 | 13.8271 | 13.8271 | 13.8271 | 0.9% | 0.9% | 0.9% | 0.9% | 0.9%
Renewable Sources 9/ | 32.4811 | 35.6768 | 42.7681 | 42.7682 | 42.7684 | 42.7677 | 42.7675 | 48.0042 | 48.0052 | 48.0382 | 48.0377 | 48.0029 | 52.2584 | 52.0342 | 52.009 | 51.8301 | 52.2738 | 57.9897 | 57.5479 | 57.355 | 56.8068 | 57.6862 | 62.1584 | 62.3888 | 62.6444 | 62.3777 | 62.5231 | 64.3509 | 64.8071 | 65.1119 | 64.8958 | 64.9917 | 65.7275 | 66.2284 | 66.6455 | 66.6059 | 66.5482 | 66.9008 | 67.2351 | 67.6703 | 67.7401 | 67.6045 | 68.021 | 68.3039 | 68.7795 | 68.9139 | 68.687 | 69.2411 | 69.5216 | 70.1021 | 70.3395 | 69.8863 | 70.7741 | 70.9851 | 71.7723 | 72.0996 | 71.4427 | 71.654 | 72.0113 | 72.9116 | 73.3071 | 72.3427 | 73.1388 | 73.7542 | 74.7707 | 75.2565 | 73.8555 | 74.5186 | 75.3506 | 76.4923 | 77.2518 | 75.3279 | 75.9314 | 76.9189 | 78.1941 | 79.2806 | 76.7508 | 77.1373 | 78.2791 | 79.7531 | 81.1069 | 77.9655 | 78.6868 | 80.0736 | 81.73 | 83.3853 | 79.591 | 80.3602 | 81.9617 | 83.8103 | 85.6995 | 81.2941 | 81.9417 | 83.8199 | 85.9252 | 88.1271 | 82.8346 | 83.6786 | 85.8505 | 88.1996 | 90.8127 | 84.5763 | 85.3989 | 87.8721 | 90.521 | 93.6415 | 86.4346 | 87.2673 | 90.0249 | 92.8863 | 96.7776 | 88.4706 | 89.1708 | 92.3233 | 95.4196 | 100.1605 | 90.4982 | 91.1886 | 94.6287 | 98.1304 | 103.7718 | 92.479 | 93.3614 | 97.1108 | 101.1465 | 107.9285 | 94.906 | 95.9418 | 100.147 | 104.9911 | 112.7624 | 97.6331 | 98.4759 | 103.0914 | 108.7261 | 117.4213 | 100.1651 | 100.9343 | 105.9935 | 112.5002 | 121.9279 | 102.626 | 103.3375 | 108.868 | 116.4888 | 126.4752 | 105.0307 | 3.7% | 3.9% | 4.2% | 4.5% | 3.8%
Other 10/ | 4.2982 | 4.4549 | 3.593 | 3.593 | 3.593 | 3.593 | 3.593 | 3.6297 | 3.6297 | 3.6297 | 3.6297 | 3.6297 | 4.1385 | 4.1385 | 4.1385 | 4.1385 | 4.1385 | 4.1385 | 4.1385 | 4.1385 | 4.1385 | 4.1385 | 4.1385 | 4.1385 | 4.1385 | 4.1385 | 4.1385 | 4.1385 | 4.1385 | 4.1385 | 4.1385 | 4.1385 | 4.1385 | 4.1385 | 4.1385 | 4.1385 | 4.1385 | 4.1385 | 4.1385 | 4.1385 | 4.1385 | 4.1385 | 4.1385 | 4.1385 | 4.1385 | 4.1385 | 4.1385 | 4.1385 | 4.1385 | 4.1385 | 4.1385 | 4.1385 | 4.1385 | 4.1385 | 4.1385 | 4.1385 | 4.1385 | 4.1385 | 4.1385 | 4.1385 | 4.1385 | 4.1385 | 4.1385 | 4.1385 | 4.1385 | 4.1385 | 4.1385 | 4.1385 | 4.1385 | 4.1385 | 4.1385 | 4.1385 | 4.1385 | 4.1385 | 4.1385 | 4.1385 | 4.1385 | 4.1385 | 4.1385 | 4.1385 | 4.1385 | 4.1385 | 4.1385 | 4.1385 | 4.1385 | 4.1385 | 4.1385 | 4.1385 | 4.1385 | 4.1385 | 4.1385 | 4.1385 | 4.1385 | 4.1385 | 4.1385 | 4.1385 | 4.1385 | 4.1385 | 4.1385 | 4.1385 | 4.1385 | 4.1385 | 4.1385 | 4.1385 | 4.1385 | 4.1385 | 4.1385 | 4.1385 | 4.1385 | 4.1385 | 4.1385 | 4.1385 | 4.1385 | 4.1385 | 4.1385 | 4.1385 | 4.1385 | 4.1385 | 4.1385 | 4.1385 | 4.1385 | 4.1385 | 4.1385 | 4.1385 | 4.1385 | 4.1385 | 4.1385 | 4.1385 | 4.1385 | 4.1385 | 4.1385 | 4.1385 | 4.1385 | 4.1385 | 4.1385 | 4.1385 | 4.1385 | 4.1385 | 4.1385 | 4.1385 | 4.1385 | 4.1385 | 4.1385 | 4.1385 | 4.1385 | 4.1385 | 4.1385 | -0.3% | -0.3% | -0.3% | -0.3% | -0.3%
Total End-Use Sector Generation | 137.8168 | 138.7968 | 150.0533 | 151.1486 | 151.7969 | 152.933 | 151.693 | 158.1353 | 160.5084 | 161.9421 | 164.4283 | 161.6767 | 180.9642 | 183.9724 | 185.8341 | 188.9079 | 186.1462 | 188.7549 | 192.477 | 194.6928 | 198.2293 | 195.3777 | 194.9038 | 200.3295 | 203.5539 | 208.3926 | 204.1724 | 198.5224 | 205.0874 | 208.8493 | 214.5879 | 209.7601 | 201.5076 | 209.1904 | 213.5973 | 220.3413 | 214.8675 | 204.5135 | 213.2031 | 218.1575 | 225.8395 | 219.8488 | 207.7272 | 217.625 | 223.1086 | 231.6294 | 225.2388 | 211.3139 | 222.5353 | 228.6362 | 237.9266 | 231.1747 | 215.5586 | 228.0266 | 234.9474 | 251.2677 | 237.9321 | 221.612 | 233.5405 | 245.0503 | 258.5538 | 244.4574 | 226.5999 | 246.4628 | 252.7174 | 267.1478 | 252.1694 | 231.9858 | 253.7421 | 260.8469 | 276.3757 | 260.4176 | 237.8807 | 261.6583 | 269.623 | 286.2508 | 269.226 | 244.1154 | 269.9954 | 278.9575 | 296.5231 | 278.4936 | 251.3056 | 279.518 | 289.4254 | 307.9189 | 288.9394 | 259.3685 | 289.8851 | 300.7649 | 319.9879 | 300.2857 | 268.1116 | 301.025 | 312.9681 | 332.9078 | 312.305 | 277.3802 | 312.8217 | 325.6804 | 346.4387 | 331.307 | 287.0214 | 325.0384 | 338.8024 | 360.4398 | 344.8863 | 297.1893 | 337.897 | 352.3625 | 375.0517 | 359.1664 | 307.6602 | 351.3435 | 366.6078 | 390.2255 | 374.0109 | 318.7937 | 365.3965 | 381.5656 | 405.9178 | 389.4987 | 329.2859 | 377.8204 | 394.8045 | 419.4874 | 403.2703 | 339.4887 | 389.0379 | 406.7924 | 431.3017 | 414.7189 | 348.8636 | 398.8204 | 417.1348 | 442.112 | 423.9706 | 357.7934 | 408.0071 | 427.0226 | 452.7779 | 432.6367 | 366.5119 | 417.1874 | 437.2713 | 463.4447 | 441.3719 | 3.4% | 3.9% | 4% | 4.2% | 4.1%
Less Direct Use | 99.1971 | 101.7824 | 112.1676 | 113.0952 | 113.6425 | 114.6001 | 113.5525 | 119.8575 | 121.8627 | 123.0768 | 125.1668 | 122.8473 | 143.7301 | 146.2569 | 147.8297 | 150.3996 | 148.1088 | 151.0209 | 154.1616 | 156.0374 | 158.9895 | 156.6129 | 156.8633 | 161.5256 | 164.327 | 168.4187 | 164.7941 | 160.1675 | 165.8249 | 169.0981 | 173.9722 | 169.8037 | 162.8991 | 169.5298 | 173.3757 | 178.9421 | 174.3749 | 165.6509 | 173.1541 | 177.484 | 183.8775 | 178.8304 | 168.5932 | 177.153 | 181.9501 | 189.0854 | 183.6554 | 171.6819 | 181.5887 | 186.9374 | 194.748 | 188.9661 | 175.5495 | 186.3503 | 192.433 | 205.1357 | 195.0075 | 180.49 | 191.3131 | 200.5337 | 211.5908 | 200.8291 | 184.9844 | 201.3365 | 207.3769 | 219.2117 | 207.713 | 189.8288 | 207.7965 | 214.6212 | 227.3962 | 215.0649 | 190.9267 | 214.8143 | 222.427 | 236.3359 | 222.9092 | 200.6932 | 222.1858 | 230.7159 | 245.4263 | 231.1543 | 207.2962 | 230.7908 | 240.1968 | 255.5132 | 240.452 | 214.4792 | 239.9428 | 250.2548 | 266.1843 | 250.54 | 222.2434 | 249.7648 | 261.073 | 277.6236 | 261.2093 | 230.4726 | 260.1705 | 272.3408 | 289.6141 | 276.555 | 239.0252 | 270.9368 | 283.9697 | 302.0293 | 288.5359 | 248.0363 | 282.2604 | 295.9733 | 314.9983 | 301.1264 | 257.284 | 294.0849 | 308.5738 | 328.468 | 314.187 | 267.0982 | 306.4194 | 321.7926 | 342.3853 | 327.7832 | 276.3108 | 317.3034 | 333.5018 | 354.4614 | 339.8626 | 285.2231 | 327.0959 | 344.1164 | 364.9903 | 349.8692 | 293.1274 | 335.5428 | 353.2165 | 370.1731 | 357.8618 | 300.6899 | 343.3334 | 361.799 | 379.4506 | 365.1986 | 307.8731 | 350.9181 | 370.5272 | 388.5099 | 372.3992 | 3.9% | 4.4% | 4.6% | 4.7% | 4.6%
Total Sales to the Grid | 38.6198 | 37.0143 | 37.8857 | 38.0534 | 38.1544 | 38.333 | 38.1405 | 38.2778 | 38.6457 | 38.8653 | 39.2615 | 38.8293 | 37.234 | 37.7155 | 38.0043 | 38.5083 | 38.0374 | 37.734 | 38.3153 | 38.6554 | 39.2398 | 38.7648 | 38.0405 | 38.8038 | 39.2269 | 39.9739 | 39.3782 | 38.3548 | 39.2625 | 39.7512 | 40.6158 | 39.9564 | 38.6085 | 39.6606 | 40.2216 | 41.3992 | 40.4925 | 38.8626 | 40.049 | 40.6735 | 41.962 | 41.0184 | 39.1339 | 40.4719 | 41.1585 | 42.544 | 41.5833 | 39.632 | 40.9465 | 41.6988 | 43.1786 | 42.2085 | 40.0091 | 41.6763 | 42.5143 | 46.132 | 42.9246 | 41.122 | 42.2273 | 44.5166 | 46.963 | 43.6282 | 41.6155 | 45.1263 | 45.3405 | 47.936 | 44.4563 | 42.1571 | 45.9456 | 46.2257 | 48.9795 | 45.3527 | 46.9539 | 46.844 | 47.196 | 49.9148 | 46.3168 | 43.4222 | 47.8096 | 48.2416 | 51.0968 | 47.3393 | 44.0094 | 48.7271 | 49.2286 | 52.4058 | 48.4874 | 44.8894 | 49.9423 | 50.5101 | 53.8036 | 49.7456 | 45.8682 | 51.2602 | 51.8951 | 55.2842 | 51.0957 | 46.9075 | 52.6511 | 53.3395 | 56.8246 | 54.752 | 47.9962 | 54.1016 | 54.8327 | 58.4105 | 56.3504 | 49.153 | 55.6367 | 56.3893 | 60.0534 | 58.04 | 50.3762 | 57.2587 | 58.034 | 61.7575 | 59.824 | 51.6955 | 58.9771 | 59.773 | 63.5325 | 61.7156 | 52.9751 | 60.517 | 61.3028 | 65.0261 | 63.4077 | 54.2656 | 61.942 | 62.676 | 66.3114 | 64.8497 | 55.7362 | 63.2776 | 63.9184 | 71.939 | 66.1088 | 57.1035 | 64.6738 | 65.2237 | 73.3273 | 67.4382 | 58.6388 | 66.2694 | 66.7442 | 74.9348 | 68.9727 | 1.6% | 2% | 2.1% | 2.5% | 2.2%
Total Electricity Generation by Fuel
Coal | 1847.2896 | 1730.2755 | 1546.6938 | 1546.4247 | 1546.2804 | 1546.1561 | 1521.1617 | 1611.905 | 1610.1671 | 1610.0952 | 1608.2642 | 1550.6315 | 1613.5933 | 1449.425 | 1367.8177 | 1219.3994 | 1298.9672 | 1611.3667 | 1403.0134 | 1287.1243 | 1057.4861 | 1153.3215 | 1528.5767 | 1333.3778 | 1136.1991 | 774.4344 | 965.5235 | 1578.1798 | 1370.5848 | 1150.103 | 740.1254 | 958.4473 | 1606.8954 | 1392.7543 | 1138.0321 | 726.9682 | 949.3988 | 1647.5609 | 1407.9585 | 1140.6759 | 706.0645 | 940.0712 | 1668.0438 | 1402.8279 | 1113.5165 | 678.4912 | 925.1091 | 1674.1478 | 1401.9821 | 1086.777 | 666.2385 | 908.9879 | 1700.5668 | 1400.3761 | 1084.7001 | 670.2604 | 890.2334 | 1718.3845 | 1401.5946 | 1086.9789 | 661.7416 | 882.477 | 1725.4988 | 1395.4562 | 1080.3026 | 615.3373 | 865.0005 | 1730.5212 | 1386.4376 | 1064.2329 | 571.0099 | 839.7463 | 1741.8723 | 1383.7982 | 1060.193 | 527.4847 | 813.0303 | 1743.9636 | 1368.2393 | 1040.3073 | 490.0096 | 781.2 | 1747.9003 | 1358.7275 | 1030.0109 | 437.3884 | 772.0921 | 1762.4991 | 1346.8717 | 1009.3192 | 382.6227 | 760.7723 | 1778.9426 | 1336.2931 | 985.6271 | 328.3916 | 749.3495 | 1791.7277 | 1313.5256 | 954.7867 | 282.7274 | 719.3198 | 1791.7301 | 1294.0138 | 921.9433 | 245.9421 | 709.7856 | 1804.5492 | 1289.0986 | 900.7487 | 201.3541 | 696.8354 | 1824.1246 | 1278.6886 | 872.835 | 178.2086 | 683.7115 | 1846.0526 | 1280.3765 | 856.106 | 164.5924 | 676.3357 | 1878.1145 | 1277.2582 | 824.9084 | 135.0637 | 661.7439 | 1898.3267 | 1267.785 | 782.1715 | 127.0203 | 650.1251 | 1928.2472 | 1253.1782 | 732.8525 | 121.2044 | 634.3859 | 1943.9204 | 1231.1187 | 686.9413 | 108.0552 | 607.5568 | 1955.2288 | 1219.317 | 626.3285 | 91.7221 | 575.5801 | 0.4% | -1.2% | -3.4% | -9.6% | -3.7%
Petroleum | 37.0629 | 28.198 | 20.3798 | 20.3786 | 20.3791 | 20.3785 | 20.2739 | 20.2475 | 20.2776 | 20.2883 | 20.284 | 20.0304 | 20.0446 | 19.353 | 19.0179 | 18.4009 | 18.8058 | 20.1184 | 19.2107 | 18.7065 | 17.725 | 18.2747 | 19.4642 | 18.6723 | 17.8162 | 16.3196 | 17.3251 | 17.3749 | 16.6024 | 15.6716 | 13.9554 | 15.099 | 17.5794 | 16.8256 | 15.776 | 14.0462 | 15.2301 | 17.481 | 16.6936 | 15.605 | 13.7523 | 15.0116 | 17.6286 | 16.8399 | 15.6612 | 13.7598 | 15.0452 | 17.7334 | 16.9131 | 15.6999 | 13.7471 | 15.0818 | 17.8555 | 17.0014 | 15.7617 | 13.7791 | 15.0923 | 17.957 | 17.0625 | 15.8023 | 13.7637 | 15.1096 | 18.0401 | 17.112 | 15.8382 | 13.5969 | 15.1102 | 17.9384 | 17.0107 | 15.6801 | 13.2749 | 14.9273 | 17.9641 | 16.9413 | 15.6028 | 13.0029 | 14.7566 | 17.9271 | 16.9511 | 15.5705 | 12.864 | 14.6591 | 17.9218 | 16.9058 | 15.5081 | 12.6027 | 14.6076 | 17.99 | 16.9335 | 15.4735 | 12.3944 | 14.6072 | 18.0894 | 16.9616 | 15.4498 | 12.1974 | 14.605 | 18.0768 | 16.8556 | 15.2619 | 11.9323 | 14.4045 | 18.1476 | 16.8244 | 15.1518 | 11.7842 | 14.4088 | 18.2226 | 16.8459 | 15.0966 | 11.6119 | 14.4149 | 18.3397 | 16.8974 | 15.0428 | 11.5674 | 14.4361 | 18.4569 | 16.9579 | 14.9978 | 11.5699 | 14.4842 | 18.6248 | 17.0027 | 14.8987 | 11.5041 | 14.4942 | 18.7882 | 17.0348 | 14.7699 | 11.5525 | 14.5284 | 18.9756 | 17.057 | 14.6285 | 11.7175 | 14.5279 | 19.1121 | 17.0516 | 14.5042 | 11.7536 | 14.4673 | 19.2196 | 17.0641 | 14.2796 | 11.7619 | 14.3777 | -1.3% | -1.7% | -2.3% | -3% | -2.3%
Natural Gas | 970.2269 | 1000.4044 | 1217.7723 | 1218.9237 | 1219.5665 | 1220.6685 | 1247.0309 | 1092.4366 | 1094.4313 | 1095.4424 | 1098.2294 | 1159.6079 | 1113.355 | 1240.0557 | 1294.1848 | 1400.2841 | 1412.3641 | 1131.3518 | 1256.4554 | 1310.2218 | 1437.6204 | 1542.3398 | 1216.7147 | 1310.8295 | 1415.2042 | 1603.2848 | 1718.1599 | 1191.8912 | 1280.8817 | 1392.0325 | 1591.129 | 1740.1946 | 1180.8418 | 1268.7012 | 1399.6941 | 1593.7756 | 1766.9951 | 1179.0424 | 1267.4523 | 1406.3743 | 1598.9989 | 1808.155 | 1175.9711 | 1266.848 | 1422.7493 | 1599.4404 | 1848.728 | 1181.2506 | 1277.4391 | 1439.3589 | 1612.8517 | 1886.2703 | 1186.9456 | 1296.7222 | 1461.062 | 1643.5531 | 1939.8958 | 1201.5913 | 1308.2238 | 1482.2065 | 1666.7877 | 1980.4653 | 1223.2955 | 1334.3354 | 1503.5369 | 1700.198 | 2025.2662 | 1243.0397 | 1359.1281 | 1534.4299 | 1713.5037 | 2074.9006 | 1265.0262 | 1380.3026 | 1552.1523 | 1699.584 | 2134.4641 | 1299.9227 | 1407.4902 | 1578.2261 | 1677.6488 | 2198.0203 | 1328.156 | 1427.2186 | 1587.1158 | 1658.0864 | 2234.3967 | 1347.5181 | 1451.3273 | 1598.1882 | 1651.5265 | 2272.7305 | 1369.0798 | 1477.0983 | 1618.4954 | 1662.0574 | 2316.606 | 1398.2677 | 1510.3546 | 1643.776 | 1664.4412 | 2380.8696 | 1436.4656 | 1543.9116 | 1664.031 | 1644.7617 | 2421.8069 | 1462.7845 | 1554.3098 | 1664.0494 | 1623.1313 | 2470.094 | 1487.6737 | 1565.3934 | 1662.4132 | 1600.0129 | 2522.9001 | 1504.0061 | 1558.0549 | 1641.9071 | 1574.8329 | 2566.5027 | 1509.1959 | 1549.8541 | 1632.1487 | 1544.4335 | 2620.1816 | 1516.5601 | 1542.7732 | 1618.8132 | 1523.1661 | 2660.8616 | 1518.8691 | 1536.5442 | 1601.3528 | 1498.035 | 2695.126 | 1536.3412 | 1526.9415 | 1576.8188 | 1451.7107 | 2730.5029 | 1553.8684 | 1499.4434 | 1539.5289 | 1390.9385 | 2764.5605 | 1.5% | 1.4% | 1.5% | 1.1% | 3.6%
Nuclear Power | 806.969 | 790.225 | 769.9969 | 769.9969 | 769.9969 | 769.9969 | 769.9969 | 775.1816 | 775.1816 | 775.1816 | 775.1816 | 775.1816 | 788.7092 | 788.7092 | 788.7092 | 788.7092 | 788.7091 | 819.9668 | 819.9668 | 819.9668 | 819.9668 | 819.9668 | 839.9255 | 839.9255 | 839.9255 | 839.9255 | 839.9255 | 859.2838 | 859.2838 | 859.2838 | 859.2838 | 859.2838 | 875.8582 | 875.8582 | 875.8582 | 875.8582 | 875.8582 | 885.0889 | 885.0889 | 885.0889 | 899.5179 | 885.0889 | 884.8016 | 884.8016 | 884.8016 | 920.1467 | 884.8016 | 888.7397 | 888.7397 | 888.7397 | 931.634 | 888.7397 | 894.6466 | 894.6466 | 894.6466 | 940.0037 | 894.6466 | 900.5535 | 900.5535 | 900.5535 | 948.1713 | 900.5535 | 906.46 | 906.46 | 906.46 | 974.6326 | 906.46 | 912.3678 | 912.3678 | 913.1773 | 1009.1008 | 912.3678 | 912.3673 | 912.3673 | 915.4772 | 1042.8098 | 912.3673 | 912.3668 | 912.3668 | 919.9903 | 1081.6458 | 912.3668 | 912.3668 | 913.4631 | 929.5427 | 1126.3928 | 912.3668 | 912.3668 | 913.7471 | 944.132 | 1160.613 | 912.3668 | 908.4292 | 913.4745 | 957.6058 | 1204.4503 | 908.4292 | 900.5536 | 911.459 | 969.7747 | 1254.2646 | 900.5536 | 892.6783 | 913.6577 | 984.9734 | 1312.1963 | 892.6783 | 884.8017 | 920.7997 | 1003.6586 | 1379.9689 | 884.8017 | 876.9255 | 930.4288 | 1026.3604 | 1427.6107 | 876.9255 | 869.0489 | 942.637 | 1053.6871 | 1462.5664 | 871.0938 | 861.1718 | 957.8796 | 1086.3336 | 1530.5564 | 866.2091 | 861.1717 | 984.4943 | 1132.9768 | 1584.1635 | 871.4233 | 862.0049 | 1015.1332 | 1186.0531 | 1643.5321 | 885.9082 | 863.4473 | 1050.4037 | 1247.0468 | 1698.8492 | 903.8606 | 865.1583 | 1091.0109 | 1316.9911 | 1788.0903 | 924.5276 | 0.3% | 1.1% | 1.8% | 2.9% | 0.5%
Renewable Sources 5,9/ | 429.4157 | 524.2437 | 502.334 | 502.3325 | 502.3361 | 502.3334 | 502.2927 | 528.0189 | 528.0155 | 528.0493 | 528.0475 | 527.4086 | 545.5809 | 552.9464 | 566.8916 | 585.9527 | 546.3484 | 560.6262 | 573.6698 | 601.6266 | 644.7603 | 562.8311 | 581.0833 | 593.6252 | 633.6455 | 716.8341 | 582.6266 | 590.5563 | 613.4274 | 657.1788 | 757.231 | 601.5264 | 601.3386 | 630.4825 | 677.2968 | 778.8466 | 620.579 | 609.9554 | 656.8741 | 703.1453 | 810.8754 | 641.4459 | 624.5548 | 689.0496 | 739.2933 | 844.8442 | 652.3433 | 640.4076 | 699.0911 | 770.7471 | 857.7977 | 662.8556 | 645.6874 | 711.8705 | 782.2003 | 867.1178 | 671.7728 | 650.1049 | 726.0308 | 792.8257 | 874.7637 | 676.0589 | 655.3395 | 740.3083 | 803.9735 | 886.4891 | 682.2356 | 662.7996 | 756.9435 | 819.8951 | 910.4607 | 693.3834 | 666.0445 | 766.1214 | 834.6133 | 957.5444 | 697.2805 | 668.8201 | 787.7468 | 857.4144 | 1012.5541 | 702.6967 | 673.2574 | 807.3299 | 881.4504 | 1071.6116 | 709.5329 | 676.4454 | 829.6136 | 909.4327 | 1134.1428 | 716.5027 | 681.6287 | 850.0216 | 932.981 | 1167.4385 | 724.6405 | 685.1428 | 874.2858 | 961.5972 | 1185.116 | 733.4116 | 690.3894 | 892.4829 | 992.4065 | 1211.9553 | 738.7454 | 696.0309 | 915.4241 | 1029.5643 | 1243.2842 | 749.6719 | 702.5596 | 946.6667 | 1071.9279 | 1279.6057 | 760.5567 | 713.6055 | 978.4609 | 1114.4581 | 1319.3151 | 775.1061 | 728.35 | 1014.1812 | 1161.182 | 1355.8009 | 790.61 | 745.8419 | 1051.1575 | 1211.7805 | 1384.717 | 809.7036 | 761.9329 | 1089.0862 | 1265.7832 | 1410.573 | 829.106 | 780.1353 | 1131.8971 | 1322.0417 | 1462.6189 | 852.2137 | 800.3886 | 1178.8928 | 1393.3112 | 1508.488 | 877.0907 | 1.5% | 2.8% | 3.4% | 3.7% | 1.8%
Other 11/ | 19.2274 | 19.6923 | 16.8562 | 16.8562 | 16.8562 | 16.8562 | 16.8562 | 16.8847 | 16.8853 | 16.8867 | 16.8871 | 16.8854 | 20.4399 | 20.4405 | 20.4418 | 20.4423 | 20.4406 | 20.4419 | 20.4417 | 20.4449 | 20.4473 | 20.4481 | 20.4442 | 20.443 | 20.4525 | 20.4548 | 20.4572 | 20.4447 | 20.4434 | 20.4567 | 20.4639 | 20.4656 | 20.4447 | 20.4466 | 20.4625 | 20.4717 | 20.4689 | 20.4448 | 20.4492 | 20.4673 | 20.4758 | 20.4755 | 20.4453 | 20.4512 | 20.4711 | 20.4806 | 20.4806 | 20.4458 | 20.4561 | 20.4752 | 20.4849 | 20.4855 | 20.4477 | 20.4569 | 20.48 | 20.4875 | 20.4898 | 20.449 | 20.4598 | 20.4836 | 20.4898 | 20.4937 | 20.4519 | 20.463 | 20.4874 | 20.4917 | 20.4998 | 20.4554 | 20.4688 | 20.492 | 20.4956 | 20.5008 | 20.4589 | 20.4769 | 20.4978 | 20.5002 | 20.5047 | 20.4652 | 20.486 | 20.501 | 20.5023 | 20.5088 | 20.4727 | 20.4907 | 20.5036 | 20.5051 | 20.5128 | 20.4829 | 20.4953 | 20.5067 | 20.5079 | 20.5148 | 20.4938 | 20.5062 | 20.509 | 20.5098 | 20.517 | 20.5023 | 20.5104 | 20.5111 | 20.5112 | 20.52 | 20.5099 | 20.5141 | 20.5134 | 20.5125 | 20.5221 | 20.517 | 20.5162 | 20.5164 | 20.5135 | 20.5238 | 20.523 | 20.5184 | 20.5188 | 20.5164 | 20.5264 | 20.5253 | 20.5202 | 20.5204 | 20.519 | 20.528 | 20.5275 | 20.5228 | 20.5222 | 20.5204 | 20.5296 | 20.53 | 20.5256 | 20.5248 | 20.5226 | 20.5324 | 20.5314 | 20.5273 | 20.5261 | 20.5244 | 20.5339 | 20.5336 | 20.53 | 20.5275 | 20.526 | 20.5357 | 20.5355 | 20.5328 | 20.5309 | 20.5291 | 20.5383 | 0.1% | 0.1% | 0.1% | 0.1% | 0.1%
Total Electricity Generation | 4110.1914 | 4093.0391 | 4074.0332 | 4074.9126 | 4075.415 | 4076.3894 | 4077.6121 | 4044.6743 | 4044.9585 | 4045.9436 | 4046.8936 | 4049.7454 | 4101.7227 | 4070.9299 | 4057.063 | 4033.1885 | 4085.635 | 4163.8721 | 4092.7581 | 4058.0911 | 3998.0056 | 4117.1821 | 4206.2085 | 4116.8735 | 4063.2432 | 3971.2534 | 4144.0181 | 4257.7305 | 4161.2236 | 4094.7268 | 3982.1882 | 4195.0166 | 4302.9585 | 4205.0684 | 4127.1196 | 4009.9666 | 4248.5303 | 4359.5737 | 4254.5171 | 4171.3569 | 4049.6851 | 4310.2485 | 4391.4458 | 4280.8179 | 4196.4932 | 4077.1631 | 4346.5078 | 4422.7251 | 4304.6211 | 4221.7979 | 4102.7544 | 4382.4209 | 4466.1494 | 4341.0732 | 4258.8511 | 4155.2017 | 4432.1304 | 4509.04 | 4373.9253 | 4298.8506 | 4185.7178 | 4475.1582 | 4549.0864 | 4414.1353 | 4330.5986 | 4210.7456 | 4514.5723 | 4587.1221 | 4452.3564 | 4367.9072 | 4237.8457 | 4555.8262 | 4623.7334 | 4480.0078 | 4398.5366 | 4260.9263 | 4592.4038 | 4663.4653 | 4513.2803 | 4432.0093 | 4295.2246 | 4629.4521 | 4700.0752 | 4544.1357 | 4464.1313 | 4326.5874 | 4663.5088 | 4737.3027 | 4578.9888 | 4497.0527 | 4361.8076 | 4697.4946 | 4776.6636 | 4614.355 | 4530.668 | 4395.0449 | 4734.147 | 4814.271 | 4646.9907 | 4565.7075 | 4418.9927 | 4769.0796 | 4849.9209 | 4681.4048 | 4599.019 | 4447.1523 | 4797.9468 | 4886.9062 | 4716.9941 | 4633.6338 | 4479.8643 | 4836.3418 | 4930.146 | 4758.5938 | 4669.0981 | 4517.522 | 4879.0562 | 4971.6958 | 4797.0078 | 4701.6763 | 4553.3955 | 4924.0503 | 5015.9849 | 4836.6987 | 4739.9932 | 4597.8789 | 4973.7686 | 5061.2183 | 4883.7705 | 4781.0366 | 4651.1421 | 5027.1743 | 5110.561 | 4931.5259 | 4821.1958 | 4705.5864 | 5079.5879 | 5163.4897 | 4977.9424 | 4867.8799 | 4753.5137 | 5129.1372 | 5214.3994 | 5026.2607 | 4910.9697 | 4811.5303 | 5176.6748 | 0.8% | 0.7% | 0.6% | 0.6% | 0.8%
Net Generation to the Grid | 3994.2395 | 3978.7917 | 3948.6665 | 3948.6182 | 3948.5732 | 3948.5901 | 3950.8606 | 3911.6587 | 3909.9375 | 3909.7085 | 3908.5686 | 3913.7397 | 3944.5518 | 3911.2324 | 3895.7927 | 3869.3481 | 3924.0854 | 3999.3213 | 3925.0669 | 3888.5242 | 3825.4866 | 3947.0398 | 4036.0781 | 3942.0845 | 3885.6565 | 3789.5403 | 3965.9077 | 4084.3015 | 3982.7695 | 3913.0032 | 3795.6072 | 4011.9546 | 4126.8008 | 4022.9121 | 3941.1218 | 3818.416 | 4060.897 | 4180.6641 | 4068.7366 | 3981.2505 | 3853.199 | 4118.1602 | 4209.5938 | 4091.115 | 4001.9971 | 3875.5547 | 4149.5947 | 4237.7842 | 4110.5288 | 4022.3606 | 3895.4834 | 4180.1968 | 4277.3413 | 4142.2197 | 4053.9182 | 3937.5432 | 4223.8652 | 4315.2915 | 4170.1089 | 4085.8171 | 3961.6042 | 4261.1934 | 4350.8433 | 4200.2954 | 4110.7222 | 3979.0107 | 4293.7236 | 4384.1108 | 4232.0566 | 4140.7866 | 3997.9294 | 4327.6255 | 4419.6704 | 4252.6899 | 4163.6265 | 4012.0698 | 4356.3589 | 4449.6362 | 4278.5913 | 4188.8105 | 4037.2778 | 4385.165 | 4479.6426 | 4300.8413 | 4211.4517 | 4058.6191 | 4409.9272 | 4509.687 | 4326.5464 | 4234.3149 | 4083.1831 | 4433.8252 | 4541.2837 | 4352.1074 | 4257.1118 | 4104.981 | 4459.8081 | 4570.6621 | 4374.3369 | 4280.8838 | 4116.9385 | 4479.4116 | 4597.7593 | 4397.9849 | 4302.5664 | 4132.6826 | 4496.2983 | 4625.7334 | 4422.251 | 4325.2427 | 4152.4258 | 4522.1025 | 4659.7256 | 4452.0259 | 4348.1064 | 4176.6138 | 4551.7568 | 4691.4609 | 4478.1055 | 4367.4805 | 4198.5703 | 4583.1553 | 4726.5376 | 4506.9126 | 4394.0879 | 4230.9775 | 4620.7939 | 4762.8589 | 4544.2563 | 4424.5166 | 4273.7495 | 4664.1929 | 4804.2974 | 4583.5654 | 4455.5767 | 4323.0117 | 4708.6138 | 4849.6636 | 4622.2056 | 4493.6782 | 4361.7832 | 4750.8262 | 4893.3901 | 4662.9395 | 4528.0396 | 4410.7759 | 4791.2285 | 0.7% | 0.5% | 0.4% | 0.4% | 0.6%
Net Imports | 25.68 | 36.9761 | 44.9922 | 44.9922 | 44.9922 | 44.9922 | 42.8122 | 31.4999 | 31.5031 | 31.4989 | 31.4987 | 31.5967 | 32.448 | 32.7592 | 32.7592 | 33.3166 | 32.7589 | 27.6856 | 27.9556 | 27.9899 | 28.6058 | 27.8728 | 29.5044 | 29.634 | 30.0503 | 36.2149 | 29.4981 | 28.3723 | 28.5497 | 30.2128 | 38.8505 | 28.3786 | 26.488 | 27.1125 | 31.9823 | 40.1404 | 26.5599 | 24.3412 | 25.4011 | 31.3347 | 40.6835 | 24.3557 | 24.0644 | 25.3433 | 30.8105 | 35.7299 | 24.0538 | 29.665 | 31.3533 | 35.7523 | 42.6402 | 29.5885 | 27.7726 | 29.5909 | 33.7999 | 30.7849 | 27.4058 | 24.9596 | 27.0699 | 28.9691 | 28.6233 | 24.6032 | 24.1345 | 25.9239 | 31.7362 | 31.2745 | 23.7685 | 22.5594 | 23.6556 | 29.9039 | 33.5702 | 21.0742 | 21.4408 | 27.301 | 31.7829 | 39.1135 | 19.9738 | 17.5488 | 24.8162 | 28.7415 | 34.5978 | 16.7619 | 18.6692 | 25.4356 | 27.4991 | 33.6473 | 16.5788 | 16.6135 | 24.3945 | 25.2906 | 31.2396 | 15.2481 | 13.6958 | 22.0928 | 22.521 | 28.077 | 8.1777 | 13.7624 | 22.1436 | 20.9527 | 34.1531 | 8.5455 | 13.5757 | 21.9593 | 21.6611 | 40.0431 | 13.586 | 13.3446 | 21.428 | 21.1627 | 42.195 | 12.4251 | 11.2741 | 19.5714 | 22.1046 | 42.5173 | 10.3237 | 10.8114 | 18.6369 | 24.9748 | 45.3071 | 9.5218 | 12.1089 | 21.013 | 25.8839 | 49.1535 | 10.0765 | 16.0767 | 21.0607 | 30.3121 | 52.7325 | 10.0965 | 18.0273 | 23.0243 | 39.535 | 55.4371 | 10.9158 | 18.0553 | 25.266 | 42.0659 | 64.6431 | 11.7588 | 18.0654 | 25.7536 | 47.0472 | 67.0427 | 11.7513 | -2.4% | -1.2% | 0.8% | 2.1% | -3.9%
Electricity Sales by Sector
Residential | 1445.7123 | 1423.7 | 1384.3302 | 1384.3302 | 1384.3302 | 1384.3302 | 1384.3302 | 1359.1379 | 1358.9375 | 1359.012 | 1358.9126 | 1359.939 | 1364.0665 | 1358.2076 | 1355.3082 | 1350.0725 | 1361.6968 | 1366.7102 | 1350.2648 | 1341.6737 | 1326.4841 | 1356.8667 | 1373.1351 | 1349.7932 | 1335.5323 | 1311.8813 | 1357.9661 | 1383.6633 | 1358.59 | 1341.4446 | 1312.748 | 1369.0374 | 1397.2163 | 1372.1707 | 1352.9351 | 1323.257 | 1384.9829 | 1414.3163 | 1388.3823 | 1368.1091 | 1338.374 | 1404.0297 | 1418.8704 | 1392.1973 | 1372.0741 | 1342.767 | 1409.9868 | 1429.1091 | 1401.266 | 1381.6794 | 1353.6704 | 1421.6267 | 1441.5605 | 1412.624 | 1393.2218 | 1366.4257 | 1435.9121 | 1455.8925 | 1424.8274 | 1405.8701 | 1378.7395 | 1450.8997 | 1471.1826 | 1438.3529 | 1419.5366 | 1390.8345 | 1466.2147 | 1486.8914 | 1453.234 | 1434.4323 | 1403.6202 | 1482.1904 | 1502.6224 | 1467.5861 | 1449.046 | 1416.5637 | 1498.1058 | 1519.9202 | 1483.196 | 1464.2777 | 1430.9692 | 1515.2084 | 1537.1998 | 1498.7693 | 1478.9545 | 1445.2693 | 1532.303 | 1553.7792 | 1514.2001 | 1492.9609 | 1460.2036 | 1548.527 | 1571.3173 | 1530.0524 | 1507.4959 | 1475.0033 | 1564.7455 | 1589.1938 | 1545.7136 | 1522.73 | 1489.3527 | 1581.1482 | 1606.4423 | 1561.4506 | 1537.6309 | 1503.8077 | 1597.8474 | 1623.7048 | 1577.2365 | 1552.4507 | 1518.3221 | 1615.0833 | 1641.7039 | 1593.4727 | 1567.7998 | 1533.2128 | 1633.0792 | 1659.6174 | 1609.3759 | 1582.7777 | 1548.1649 | 1651.942 | 1679.3711 | 1627.026 | 1599.3267 | 1566.1898 | 1673.118 | 1700.5629 | 1646.5247 | 1617.7411 | 1586.9125 | 1695.5757 | 1722.3741 | 1666.7487 | 1637.5151 | 1608.3197 | 1717.8173 | 1745.2144 | 1687.1996 | 1657.9161 | 1630.3806 | 1739.8345 | 1768.3594 | 1708.2338 | 1677.7228 | 1653.7944 | 1761.7676 | 0.8% | 0.6% | 0.6% | 0.5% | 0.7%
Commercial | 1330.2023 | 1319.2878 | 1328.8364 | 1328.8364 | 1328.8367 | 1328.8367 | 1328.8364 | 1309.0875 | 1308.9104 | 1308.9789 | 1309.0022 | 1310.0151 | 1321.2263 | 1315.6006 | 1312.9045 | 1307.9465 | 1318.5673 | 1324.2817 | 1308.3851 | 1300.1198 | 1285.6858 | 1313.9332 | 1333.11 | 1309.6543 | 1295.3165 | 1272.0251 | 1316.2091 | 1343.4275 | 1316.3475 | 1298.0894 | 1269.0237 | 1324.5507 | 1355.6949 | 1326.6674 | 1305.4701 | 1274.7703 | 1336.8643 | 1370.9943 | 1339.8344 | 1317.1084 | 1285.8071 | 1352.6052 | 1384.053 | 1350.9275 | 1327.6028 | 1295.658 | 1366.2784 | 1397.599 | 1362.4738 | 1339.339 | 1308.1257 | 1381.1064 | 1410.2074 | 1373.9756 | 1350.7316 | 1320.2603 | 1395.9736 | 1424.2805 | 1385.6785 | 1362.5901 | 1331.8044 | 1410.7981 | 1439.4622 | 1398.6066 | 1375.0438 | 1342.9885 | 1425.7749 | 1455.1935 | 1413.217 | 1389.202 | 1355.2841 | 1442.2611 | 1471.2274 | 1427.2998 | 1403.3109 | 1367.8102 | 1458.7101 | 1487.8712 | 1441.5121 | 1416.9855 | 1380.6381 | 1474.8185 | 1504.4017 | 1455.2459 | 1429.9314 | 1393.0532 | 1490.2631 | 1519.6051 | 1469.042 | 1442.3713 | 1405.973 | 1504.6951 | 1532.244 | 1480.0669 | 1452.062 | 1415.3215 | 1516.0649 | 1544.9784 | 1490.6154 | 1462.3634 | 1424.0605 | 1527.2677 | 1557.9835 | 1502.2699 | 1473.3717 | 1433.9446 | 1539.6188 | 1571.5632 | 1514.41 | 1485.1552 | 1444.2867 | 1552.989 | 1586.3995 | 1527.2463 | 1497.3041 | 1455.1226 | 1567.3134 | 1600.7482 | 1539.7104 | 1508.7494 | 1466.3169 | 1582.5723 | 1616.254 | 1553.2106 | 1520.4681 | 1479.5194 | 1598.67 | 1631.7494 | 1567.1559 | 1532.4547 | 1493.8663 | 1614.6555 | 1647.6676 | 1581.4956 | 1545.7375 | 1508.4153 | 1630.5746 | 1663.7419 | 1595.4243 | 1559.2795 | 1523.2628 | 1645.678 | 1678.6721 | 1608.7332 | 1571.2668 | 1538.8949 | 1659.5283 | 0.8% | 0.7% | 0.6% | 0.5% | 0.8%
Industrial | 970.8676 | 975.5572 | 992.1884 | 992.1685 | 992.1794 | 992.1589 | 992.1747 | 990.1062 | 988.8818 | 988.5073 | 987.5328 | 990.5139 | 1011.6557 | 992.4186 | 983.8853 | 970.717 | 998.1833 | 1057.4476 | 1021.1141 | 1003.8434 | 976.4491 | 1029.8778 | 1084.0702 | 1043.2297 | 1019.6011 | 981.7313 | 1050.7832 | 1112.3601 | 1069.7111 | 1041.1411 | 996.4431 | 1078.6324 | 1129.3893 | 1086.6254 | 1054.6663 | 1007.3206 | 1099.1438 | 1147.775 | 1100.9869 | 1067.3182 | 1016.623 | 1118.3253 | 1158.8773 | 1109.1486 | 1074.2142 | 1020.7969 | 1129.6072 | 1169.072 | 1114.8739 | 1078.8215 | 1024.9688 | 1139.424 | 1181.6918 | 1122.3052 | 1085.8665 | 1030.0548 | 1151.2307 | 1185.9283 | 1121.7643 | 1085.7495 | 1026.1818 | 1153.0837 | 1187.8463 | 1122.0253 | 1085.187 | 1020.9351 | 1152.3848 | 1185.6003 | 1119.3619 | 1082.0344 | 1015.0812 | 1148.7216 | 1185.7703 | 1113.0829 | 1076.259 | 1007.8052 | 1141.7155 | 1175.6768 | 1104.7659 | 1067.821 | 999.7969 | 1131.8823 | 1170.4513 | 1096.5441 | 1059.8209 | 992.2515 | 1121.9761 | 1164.5629 | 1089.801 | 1052.082 | 984.951 | 1111.9698 | 1160.7064 | 1084.2793 | 1046.005 | 977.8089 | 1101.7067 | 1157.1511 | 1078.5284 | 1040.8024 | 971.084 | 1092.2317 | 1151.5681 | 1072.63 | 1035.3765 | 966.5084 | 1083.0886 | 1146.1863 | 1066.3385 | 1028.9824 | 961.7261 | 1075.0094 | 1142.8181 | 1062.6971 | 1023.4013 | 958.1915 | 1067.8412 | 1139.2001 | 1057.3564 | 1017.1433 | 954.662 | 1061.4214 | 1137.4885 | 1054.7605 | 1014.2555 | 956.3508 | 1059.3037 | 1137.9027 | 1055.7921 | 1016.2318 | 963.8978 | 1060.9915 | 1140.087 | 1059.2819 | 1020.4628 | 975.8271 | 1064.5481 | 1143.0483 | 1062.6755 | 1024.0272 | 982.9134 | 1066.9443 | 1145.2915 | 1066.3135 | 1027.9274 | 990.97 | 1068.1864 | 0.6% | 0.3% | 0.2% | 0.1% | 0.3%
Transportation | 6.4054 | 6.4865 | 6.5869 | 6.5869 | 6.5869 | 6.5869 | 6.5869 | 6.6684 | 6.6667 | 6.6668 | 6.667 | 6.669 | 6.9179 | 6.9195 | 6.9239 | 6.93 | 6.9275 | 7.2038 | 7.1982 | 7.1988 | 7.1967 | 7.2084 | 7.5357 | 7.5249 | 7.5201 | 7.5093 | 7.5319 | 7.8622 | 7.8583 | 7.8505 | 7.8367 | 7.862 | 8.2391 | 8.2438 | 8.2328 | 8.2156 | 8.2428 | 8.5184 | 8.5267 | 8.5153 | 8.4995 | 8.5245 | 8.8707 | 8.8856 | 8.8736 | 8.8531 | 8.8756 | 9.2612 | 9.2817 | 9.2715 | 9.2565 | 9.2612 | 9.6419 | 9.6742 | 9.6678 | 9.6583 | 9.6359 | 10.0096 | 10.0473 | 10.047 | 10.0396 | 9.997 | 10.3812 | 10.427 | 10.4342 | 10.426 | 10.3637 | 10.8151 | 10.9498 | 10.9567 | 10.9473 | 10.79 | 11.2867 | 11.4164 | 11.424 | 11.4211 | 11.2485 | 11.7129 | 11.8364 | 11.847 | 11.8509 | 11.6592 | 12.1742 | 12.2897 | 12.3033 | 12.3184 | 12.104 | 12.6632 | 12.7715 | 12.7883 | 12.8158 | 12.5751 | 13.1961 | 13.2968 | 13.3175 | 13.3587 | 13.0852 | 13.7885 | 13.8811 | 13.9083 | 13.9623 | 13.6516 | 14.3803 | 14.4681 | 14.5034 | 14.5713 | 14.2178 | 15.0071 | 15.0914 | 15.1347 | 15.217 | 14.8193 | 15.6454 | 15.7263 | 15.7772 | 15.8778 | 15.4303 | 16.2848 | 16.3618 | 16.4213 | 16.5446 | 16.0424 | 16.9231 | 16.9965 | 17.0662 | 17.2226 | 16.6523 | 17.5737 | 17.6462 | 17.7268 | 17.9275 | 17.2714 | 18.2531 | 18.3293 | 18.4226 | 18.6747 | 17.9165 | 18.9623 | 19.0445 | 19.1552 | 19.4648 | 18.5871 | 19.7067 | 19.7973 | 19.9293 | 20.3093 | 19.2878 | 3.9% | 3.9% | 3.9% | 4% | 3.8%
Total | 3753.1875 | 3725.0312 | 3711.9421 | 3711.9221 | 3711.9326 | 3711.9126 | 3711.9287 | 3665.0002 | 3663.3962 | 3663.1655 | 3662.1147 | 3667.1367 | 3703.8665 | 3673.1467 | 3659.0222 | 3635.6658 | 3685.3748 | 3755.6431 | 3686.9624 | 3652.8354 | 3595.8157 | 3707.8862 | 3797.8511 | 3710.2019 | 3657.9697 | 3573.1472 | 3732.4902 | 3847.3132 | 3752.5068 | 3688.5254 | 3586.0518 | 3780.0825 | 3890.54 | 3793.7073 | 3721.3042 | 3613.5635 | 3829.2341 | 3941.6038 | 3837.7302 | 3761.051 | 3649.3035 | 3883.4849 | 3970.6714 | 3861.1592 | 3782.7646 | 3668.075 | 3914.7476 | 4005.041 | 3887.8955 | 3809.1113 | 3696.021 | 3951.4185 | 4043.1013 | 3918.5789 | 3839.4873 | 3726.3992 | 3992.7527 | 4076.1108 | 3942.3174 | 3864.2568 | 3746.7654 | 4024.7786 | 4108.8716 | 3969.4121 | 3890.2017 | 3765.1838 | 4054.7383 | 4138.5 | 3996.7625 | 3916.6257 | 3784.9329 | 4083.9629 | 4170.9072 | 4019.385 | 3940.04 | 3803.6001 | 4109.7798 | 4195.1807 | 4041.3103 | 3960.9309 | 3823.2551 | 4133.5684 | 4224.2271 | 4062.8486 | 3981.0107 | 3842.8923 | 4156.6465 | 4250.6104 | 4085.8145 | 4000.2026 | 3863.9436 | 4177.7666 | 4277.4639 | 4107.6958 | 4018.8801 | 3881.4927 | 4195.6021 | 4305.1118 | 4128.7383 | 4039.804 | 3898.4595 | 4214.2993 | 4330.374 | 4150.8188 | 4060.8823 | 3918.8323 | 4234.7725 | 4356.4614 | 4173.0767 | 4081.7234 | 3939.5525 | 4257.9009 | 4386.5664 | 4199.1426 | 4104.2822 | 3962.4045 | 4283.6641 | 4415.8506 | 4222.8042 | 4125.0918 | 3985.6885 | 4311.978 | 4450.0366 | 4251.9932 | 4151.1167 | 4019.2827 | 4347.7441 | 4487.7886 | 4287.1187 | 4184.1548 | 4062.6038 | 4388.4937 | 4528.3823 | 4325.8555 | 4222.1387 | 4111.2368 | 4430.8564 | 4570.9668 | 4364.3438 | 4260.3784 | 4156.0215 | 4471.0444 | 4612.0298 | 4403.0771 | 4296.8467 | 4203.9683 | 4508.77 | 0.7% | 0.6% | 0.5% | 0.4% | 0.7%
Direct Use | 115.9519 | 114.2474 | 125.3667 | 126.2943 | 126.8416 | 127.7992 | 126.7516 | 133.0156 | 135.0209 | 136.2349 | 138.3249 | 136.0055 | 157.1707 | 159.6975 | 161.2703 | 163.8402 | 161.5494 | 164.5505 | 167.6912 | 169.567 | 172.5191 | 170.1425 | 170.1302 | 174.789 | 177.5865 | 181.7131 | 178.11 | 173.4289 | 178.4543 | 181.7236 | 186.581 | 183.0617 | 176.1577 | 182.156 | 185.9979 | 191.5504 | 187.633 | 178.9095 | 185.7802 | 190.1063 | 196.4858 | 192.0884 | 181.8519 | 189.7031 | 194.4963 | 201.6083 | 196.9135 | 184.9405 | 194.0923 | 199.4371 | 207.2709 | 202.2241 | 188.8081 | 198.8539 | 204.9328 | 217.6586 | 208.2656 | 193.7487 | 203.8167 | 213.0334 | 224.1137 | 213.9647 | 198.2431 | 213.8401 | 219.8766 | 231.7346 | 220.8486 | 203.0114 | 220.3001 | 227.1209 | 239.9164 | 228.2004 | 204.0629 | 227.3179 | 234.91 | 248.8561 | 236.0447 | 213.8293 | 234.6891 | 243.199 | 257.9465 | 244.2871 | 220.4323 | 243.2942 | 252.6799 | 267.9681 | 253.5812 | 227.6153 | 252.4425 | 262.7379 | 278.6246 | 263.6692 | 235.3796 | 262.2479 | 273.5561 | 290.0639 | 274.3384 | 243.6088 | 272.6536 | 284.8239 | 302.0543 | 289.6675 | 252.1614 | 283.4199 | 296.4528 | 314.4695 | 301.6484 | 261.1725 | 294.7435 | 308.3911 | 327.4384 | 314.239 | 270.4201 | 306.568 | 320.9917 | 340.9082 | 327.2993 | 280.2343 | 318.9025 | 334.1958 | 354.8255 | 340.8955 | 289.4469 | 329.7865 | 345.905 | 366.9015 | 352.9749 | 298.3593 | 339.5138 | 356.5196 | 377.3925 | 362.9815 | 306.2636 | 347.9607 | 365.6195 | 382.5748 | 370.9741 | 313.8261 | 355.7366 | 374.202 | 391.7303 | 378.3109 | 321.0092 | 363.3213 | 382.9303 | 400.7547 | 385.4463 | 3.6% | 4.1% | 4.3% | 4.4% | 4.3%
Total Electricity Use | 3869.1394 | 3839.2786 | 3837.3088 | 3838.2163 | 3838.7742 | 3839.7119 | 3838.6802 | 3798.0159 | 3798.417 | 3799.4004 | 3800.4397 | 3803.1421 | 3861.0371 | 3832.8442 | 3820.2925 | 3799.5059 | 3846.9241 | 3920.1936 | 3854.6536 | 3822.4023 | 3768.3347 | 3878.0288 | 3967.9814 | 3884.991 | 3835.5562 | 3754.8604 | 3910.6003 | 4020.7422 | 3930.9612 | 3870.249 | 3772.6328 | 3963.1443 | 4066.6978 | 3975.8633 | 3907.302 | 3805.1138 | 4016.8672 | 4120.5132 | 4023.5105 | 3951.1572 | 3845.7893 | 4075.5732 | 4152.5234 | 4050.8623 | 3977.261 | 3869.6833 | 4111.6611 | 4189.9814 | 4081.9878 | 4008.5483 | 3903.292 | 4153.6426 | 4231.9097 | 4117.4326 | 4044.4202 | 3944.0579 | 4201.0181 | 4269.8594 | 4146.1343 | 4077.2903 | 3970.8792 | 4238.7432 | 4307.1147 | 4183.2524 | 4110.0781 | 3996.9185 | 4275.5869 | 4341.5112 | 4217.0625 | 4143.7466 | 4024.8494 | 4312.1631 | 4374.9702 | 4246.7026 | 4174.9502 | 4052.4563 | 4345.8247 | 4409.0098 | 4275.9995 | 4204.1299 | 4081.2017 | 4377.8555 | 4444.6592 | 4306.1426 | 4233.6904 | 4110.8604 | 4410.2275 | 4478.2256 | 4338.2568 | 4262.9404 | 4142.5684 | 4441.436 | 4512.8433 | 4369.9438 | 4292.436 | 4171.5566 | 4469.9404 | 4548.7207 | 4401.3921 | 4324.6279 | 4200.5137 | 4503.9668 | 4582.5352 | 4434.2388 | 4357.335 | 4233.3018 | 4536.4209 | 4617.6338 | 4467.8203 | 4390.1147 | 4266.9907 | 4572.1396 | 4656.9863 | 4505.7104 | 4425.2739 | 4303.3125 | 4610.9634 | 4696.085 | 4541.7065 | 4459.2876 | 4340.5142 | 4652.8735 | 4739.4834 | 4581.7798 | 4497.0215 | 4386.1841 | 4700.7192 | 4786.1479 | 4626.6323 | 4540.6743 | 4439.9961 | 4751.4751 | 4834.646 | 4673.8164 | 4587.7583 | 4493.8115 | 4801.8306 | 4884.793 | 4720.0806 | 4634.5806 | 4547.752 | 4849.3555 | 4933.0391 | 4766.3984 | 4679.7769 | 4604.7231 | 4894.2163 | 0.9% | 0.7% | 0.7% | 0.6% | 0.8%
End-Use Prices
(2011 cents per kilowatthour)
Residential | 11.7792 | 11.7154 | 11.3506 | 11.3526 | 11.3534 | 11.3466 | 11.3306 | 11.1028 | 11.1089 | 11.1075 | 11.1094 | 11.0529 | 11.2637 | 11.6069 | 11.7972 | 12.1415 | 11.4726 | 11.29 | 12.0477 | 12.4892 | 13.2948 | 11.8239 | 11.4481 | 12.2507 | 12.8456 | 13.9106 | 12.039 | 11.5332 | 12.3236 | 12.945 | 14.1181 | 12.0109 | 11.5404 | 12.3441 | 13.0421 | 14.1226 | 11.9683 | 11.4776 | 12.3259 | 13.0126 | 14.0826 | 11.8725 | 11.4771 | 12.3312 | 12.9685 | 14.0017 | 11.8324 | 11.4756 | 12.3607 | 12.9689 | 13.8824 | 11.771 | 11.5106 | 12.3849 | 13.0014 | 13.8783 | 11.7242 | 11.5085 | 12.467 | 13.0423 | 13.9668 | 11.7318 | 11.5417 | 12.5067 | 13.0978 | 14.0825 | 11.7692 | 11.6267 | 12.5714 | 13.1474 | 14.1948 | 11.8206 | 11.6724 | 12.6907 | 13.2283 | 14.3008 | 11.8726 | 11.6961 | 12.7325 | 13.3111 | 14.3645 | 11.9045 | 11.7271 | 12.802 | 13.403 | 14.4624 | 11.9345 | 11.7881 | 12.8518 | 13.5031 | 14.4821 | 12.0022 | 11.7954 | 12.9027 | 13.5841 | 14.5891 | 12.0553 | 11.8353 | 13.0105 | 13.6531 | 14.7191 | 12.1326 | 11.9092 | 13.074 | 13.7703 | 14.7925 | 12.1806 | 11.9669 | 13.1751 | 13.8729 | 14.9133 | 12.2377 | 12.0151 | 13.2818 | 14.0024 | 15.0395 | 12.2973 | 12.1515 | 13.4566 | 14.1991 | 15.1927 | 12.363 | 12.2494 | 13.5992 | 14.3802 | 15.2507 | 12.4453 | 12.363 | 13.7311 | 14.5316 | 15.3015 | 12.5482 | 12.4545 | 13.8619 | 14.6348 | 15.3786 | 12.6612 | 12.5217 | 14.0098 | 14.7428 | 15.4032 | 12.78 | 12.6103 | 14.1194 | 14.9193 | 15.3783 | 12.9041 | 0.3% | 0.6% | 0.8% | 0.9% | 0.3%
Commercial | 10.4041 | 10.2294 | 9.7092 | 9.7129 | 9.7164 | 9.7073 | 9.6863 | 9.4727 | 9.4787 | 9.4805 | 9.4819 | 9.4206 | 9.5 | 9.8767 | 10.0813 | 10.4573 | 9.73 | 9.469 | 10.2745 | 10.7457 | 11.6016 | 10.0272 | 9.6111 | 10.5067 | 11.1706 | 12.332 | 10.2742 | 9.7047 | 10.6225 | 11.3464 | 12.644 | 10.2846 | 9.7469 | 10.7118 | 11.526 | 12.7482 | 10.2855 | 9.7221 | 10.738 | 11.5467 | 12.7639 | 10.2214 | 9.739 | 10.7541 | 11.5142 | 12.6753 | 10.1769 | 9.7415 | 10.7911 | 11.5134 | 12.5189 | 10.1017 | 9.7804 | 10.7897 | 11.5144 | 12.4762 | 10.033 | 9.7573 | 10.8467 | 11.5332 | 12.5165 | 10.0133 | 9.7339 | 10.8187 | 11.535 | 12.5564 | 9.9808 | 9.7442 | 10.7878 | 11.4892 | 12.5613 | 9.9066 | 9.7147 | 10.833 | 11.483 | 12.5692 | 9.8719 | 9.6704 | 10.8238 | 11.5063 | 12.5587 | 9.8574 | 9.655 | 10.8803 | 11.5654 | 12.6047 | 9.8767 | 9.723 | 10.9236 | 11.6518 | 12.6048 | 9.9472 | 9.7346 | 10.972 | 11.7266 | 12.72 | 9.9984 | 9.7911 | 11.091 | 11.7899 | 12.8477 | 10.0845 | 9.8871 | 11.156 | 11.8929 | 12.9343 | 10.139 | 9.9635 | 11.2752 | 11.9806 | 13.0749 | 10.2058 | 10.0108 | 11.3777 | 12.1193 | 13.2036 | 10.2663 | 10.1817 | 11.5658 | 12.3367 | 13.3549 | 10.3367 | 10.2961 | 11.7232 | 12.5474 | 13.4372 | 10.4458 | 10.4462 | 11.869 | 12.7219 | 13.5078 | 10.5698 | 10.5675 | 12.0112 | 12.8426 | 13.6262 | 10.6891 | 10.6647 | 12.1666 | 12.9666 | 13.6757 | 10.8235 | 10.7881 | 12.3007 | 13.1515 | 13.6611 | 10.9598 | 0.2% | 0.6% | 0.9% | 1% | 0.2%
Industrial | 6.9129 | 6.8157 | 6.2891 | 6.2923 | 6.2919 | 6.2896 | 6.2668 | 6.1889 | 6.1898 | 6.1921 | 6.194 | 6.1375 | 6.1634 | 6.604 | 6.8356 | 7.2688 | 6.4749 | 6.1113 | 6.8744 | 7.289 | 8.1046 | 6.6766 | 6.2541 | 7.0712 | 7.6268 | 8.7424 | 6.8735 | 6.3423 | 7.1742 | 7.7839 | 8.9876 | 6.903 | 6.3952 | 7.2432 | 7.9241 | 9.0569 | 6.9021 | 6.3784 | 7.2736 | 7.9503 | 9.057 | 6.8588 | 6.3819 | 7.294 | 7.9293 | 8.9841 | 6.8345 | 6.4083 | 7.3628 | 7.9756 | 8.9137 | 6.8152 | 6.4669 | 7.421 | 8.0324 | 8.9239 | 6.8123 | 6.5085 | 7.5235 | 8.1035 | 9.0311 | 6.8329 | 6.5225 | 7.5387 | 8.1389 | 9.1496 | 6.8438 | 6.5591 | 7.5675 | 8.1686 | 9.2501 | 6.8647 | 6.5856 | 7.6443 | 8.2139 | 9.3256 | 6.8813 | 6.602 | 7.6835 | 8.2779 | 9.3356 | 6.9046 | 6.6275 | 7.7586 | 8.3614 | 9.4031 | 6.9372 | 6.6863 | 7.8197 | 8.451 | 9.4409 | 7.0195 | 6.7112 | 7.8865 | 8.5396 | 9.5483 | 7.0968 | 6.76 | 7.9944 | 8.6211 | 9.662 | 7.1779 | 6.8518 | 8.0665 | 8.7262 | 9.7532 | 7.2425 | 6.9321 | 8.1826 | 8.8475 | 9.8949 | 7.3267 | 7.0099 | 8.2977 | 8.9987 | 10.0283 | 7.4092 | 7.1514 | 8.4798 | 9.2006 | 10.1726 | 7.4854 | 7.2727 | 8.642 | 9.3954 | 10.273 | 7.6018 | 7.4184 | 8.7922 | 9.5748 | 10.3579 | 7.7263 | 7.5308 | 8.9293 | 9.719 | 10.4741 | 7.8529 | 7.629 | 9.0812 | 9.862 | 10.53 | 7.9806 | 7.7452 | 9.2176 | 10.0357 | 10.5378 | 8.1117 | 0.4% | 1% | 1.3% | 1.5% | 0.6%
Transportation | 11.5694 | 11.166 | 10.6179 | 10.6222 | 10.626 | 10.6069 | 10.5939 | 10.4443 | 10.453 | 10.4439 | 10.4465 | 10.4044 | 10.2853 | 10.6025 | 10.7687 | 11.0923 | 10.4678 | 10.1856 | 10.9922 | 11.4689 | 12.3116 | 10.7552 | 10.2108 | 11.0483 | 11.6568 | 12.6725 | 10.7153 | 10.1861 | 11.0059 | 11.6598 | 12.7954 | 10.5706 | 10.1973 | 11.0115 | 11.7305 | 12.7845 | 10.4879 | 10.1251 | 10.9802 | 11.6731 | 12.7095 | 10.3752 | 10.09 | 10.9472 | 11.5971 | 12.545 | 10.2898 | 10.0244 | 10.9349 | 11.5518 | 12.3473 | 10.2116 | 10.0595 | 10.9292 | 11.5661 | 12.3417 | 10.1664 | 10.1073 | 11.0148 | 11.6696 | 12.4735 | 10.1967 | 10.2056 | 11.1364 | 11.8076 | 12.6341 | 10.2818 | 10.3713 | 11.2849 | 11.922 | 12.8294 | 10.3792 | 10.4795 | 11.4573 | 12.0605 | 12.9659 | 10.5039 | 10.5223 | 11.5529 | 12.2168 | 13.059 | 10.5847 | 10.558 | 11.672 | 12.3224 | 13.1436 | 10.6569 | 10.6829 | 11.7738 | 12.4293 | 13.2386 | 10.7686 | 10.7432 | 11.865 | 12.5263 | 13.4104 | 10.8561 | 10.8327 | 11.9943 | 12.6271 | 13.5604 | 10.9621 | 10.9491 | 12.0984 | 12.7407 | 13.7165 | 11.0409 | 11.0428 | 12.2331 | 12.8397 | 13.8728 | 11.1386 | 11.0982 | 12.3572 | 13.0284 | 14.0399 | 11.2184 | 11.2736 | 12.5408 | 13.2508 | 14.2271 | 11.3052 | 11.418 | 12.7036 | 13.474 | 14.3495 | 11.4049 | 11.5665 | 12.8636 | 13.6368 | 14.4447 | 11.537 | 11.6848 | 13.0176 | 13.782 | 14.5926 | 11.6594 | 11.7868 | 13.172 | 13.9333 | 14.6968 | 11.8046 | 11.9252 | 13.3203 | 14.1189 | 14.7369 | 11.9407 | 0.2% | 0.6% | 0.8% | 1% | 0.2%
All Sectors Average | 10.0327 | 9.905 | 9.4088 | 9.4117 | 9.4132 | 9.4068 | 9.3871 | 9.1919 | 9.1974 | 9.1985 | 9.2009 | 9.1409 | 9.2397 | 9.6336 | 9.8454 | 10.2326 | 9.4936 | 9.1876 | 9.9836 | 10.4376 | 11.278 | 9.7555 | 9.3183 | 10.1763 | 10.7954 | 11.926 | 9.9598 | 9.3911 | 10.2562 | 10.9229 | 12.168 | 9.9455 | 9.419 | 10.3093 | 11.0568 | 12.2226 | 9.9234 | 9.3792 | 10.3191 | 11.0596 | 12.2148 | 9.8504 | 9.3811 | 10.3292 | 11.0239 | 12.1333 | 9.809 | 9.3879 | 10.3741 | 11.0394 | 12.0181 | 9.7548 | 9.4295 | 10.4003 | 11.0693 | 12.0081 | 9.7129 | 9.4384 | 10.4871 | 11.1189 | 12.0955 | 9.7221 | 9.454 | 10.5041 | 11.1587 | 12.1966 | 9.7367 | 9.5097 | 10.5358 | 11.1804 | 12.2798 | 9.7469 | 9.5325 | 10.63 | 11.2336 | 12.3559 | 9.7721 | 9.5468 | 10.668 | 11.3053 | 12.3933 | 9.8013 | 9.5728 | 10.7491 | 11.3974 | 12.4784 | 9.8441 | 9.6487 | 10.8129 | 11.5034 | 12.5098 | 9.9321 | 9.6743 | 10.8796 | 11.5965 | 12.6336 | 10.0063 | 9.7343 | 11.0038 | 11.6787 | 12.7717 | 10.1025 | 9.8336 | 11.0824 | 11.7994 | 12.8657 | 10.1715 | 9.9163 | 11.2065 | 11.9137 | 13.0102 | 10.2529 | 9.983 | 11.3245 | 12.064 | 13.1495 | 10.3318 | 10.1443 | 11.5175 | 12.2817 | 13.3101 | 10.4147 | 10.2647 | 11.6806 | 12.4872 | 13.3949 | 10.526 | 10.4092 | 11.8305 | 12.6611 | 13.4652 | 10.6505 | 10.5252 | 11.9738 | 12.7868 | 13.568 | 10.7762 | 10.6192 | 12.1323 | 12.9159 | 13.6142 | 10.9105 | 10.736 | 12.2642 | 13.1009 | 13.6056 | 11.049 | 0.3% | 0.7% | 1% | 1.1% | 0.4%
(nominal cents per kilowatthour)
Residential | 11.5332 | 11.7154 | 11.5521 | 11.5541 | 11.5549 | 11.5481 | 11.5318 | 11.4921 | 11.498 | 11.496 | 11.4976 | 11.4376 | 11.823 | 12.2186 | 12.4362 | 12.8365 | 12.0655 | 12.0321 | 12.8984 | 13.4027 | 14.3357 | 12.6336 | 12.3902 | 13.3326 | 14.0261 | 15.2883 | 13.0684 | 12.6707 | 13.6199 | 14.3622 | 15.7796 | 13.2309 | 12.8829 | 13.8642 | 14.7122 | 16.0558 | 13.3936 | 13.0154 | 14.0674 | 14.9182 | 16.2779 | 13.4963 | 13.232 | 14.3148 | 15.1253 | 16.4642 | 13.6807 | 13.4605 | 14.6076 | 15.3934 | 16.6058 | 13.8554 | 13.7471 | 14.9105 | 15.7178 | 16.9009 | 14.0627 | 13.9941 | 15.2899 | 16.0569 | 17.3154 | 14.3444 | 14.2884 | 15.6194 | 16.4155 | 17.7672 | 14.668 | 14.654 | 15.9859 | 16.7715 | 18.2233 | 15.0196 | 14.9804 | 16.4335 | 17.178 | 18.6817 | 15.3835 | 15.2826 | 16.7856 | 17.5916 | 19.0911 | 15.7288 | 15.6019 | 17.1812 | 18.0275 | 19.5557 | 16.08 | 15.9751 | 17.5653 | 18.4924 | 19.934 | 16.496 | 16.2799 | 17.9563 | 18.9396 | 20.4433 | 16.9021 | 16.64 | 18.4401 | 19.3834 | 21.0058 | 17.3528 | 17.0543 | 18.8678 | 19.904 | 21.5026 | 17.7666 | 17.4506 | 19.3588 | 20.4158 | 22.0812 | 18.1961 | 17.8413 | 19.8692 | 20.9843 | 22.6854 | 18.6367 | 18.3676 | 20.4927 | 21.6702 | 23.3478 | 19.0866 | 18.847 | 21.0828 | 22.3468 | 23.8765 | 19.5659 | 19.3616 | 21.6715 | 22.9937 | 24.4041 | 20.086 | 19.8518 | 22.2714 | 23.5802 | 24.9879 | 20.6348 | 20.3107 | 22.9145 | 24.1913 | 25.4978 | 21.208 | 20.8127 | 23.5103 | 24.9309 | 25.9359 | 21.8038 | 2% | 2.4% | 2.6% | 2.8% | 2.2%
Commercial | 10.1868 | 10.2294 | 9.8816 | 9.8853 | 9.8889 | 9.8797 | 9.8582 | 9.8048 | 9.8106 | 9.8121 | 9.8132 | 9.7484 | 9.9717 | 10.3973 | 10.6274 | 11.0559 | 10.2329 | 10.0914 | 11 | 11.5316 | 12.51 | 10.7139 | 10.402 | 11.4345 | 12.1972 | 13.5534 | 11.1526 | 10.6618 | 11.7399 | 12.5887 | 14.132 | 11.3293 | 10.8808 | 12.0309 | 13.0019 | 14.4933 | 11.5104 | 11.0247 | 12.2552 | 13.2376 | 14.7536 | 11.6194 | 11.2282 | 12.4839 | 13.4292 | 14.9045 | 11.7666 | 11.4265 | 12.7526 | 13.6658 | 14.9747 | 11.8905 | 11.6807 | 12.99 | 13.9201 | 15.1935 | 12.0342 | 11.8647 | 13.3027 | 14.199 | 15.5174 | 12.2431 | 12.0504 | 13.5113 | 14.4568 | 15.8419 | 12.439 | 12.2813 | 13.7179 | 14.6562 | 16.1262 | 12.5877 | 12.4679 | 14.028 | 14.9116 | 16.4197 | 12.791 | 12.6358 | 14.2693 | 15.2064 | 16.6911 | 13.0241 | 12.8451 | 14.6022 | 15.5558 | 17.0439 | 13.3074 | 13.1764 | 14.93 | 15.9569 | 17.35 | 13.6716 | 13.4356 | 15.2693 | 16.3498 | 17.8242 | 14.0182 | 13.766 | 15.7195 | 16.7382 | 18.3352 | 14.4235 | 14.1585 | 16.0998 | 17.1903 | 18.8015 | 14.7888 | 14.5292 | 16.5672 | 17.6311 | 19.3592 | 15.175 | 14.865 | 17.0208 | 18.1623 | 19.916 | 15.5587 | 15.3902 | 17.6133 | 18.8278 | 20.5235 | 15.9583 | 15.8415 | 18.1744 | 19.4987 | 21.0373 | 16.4223 | 16.3597 | 18.7325 | 20.1301 | 21.5434 | 16.9192 | 16.844 | 19.298 | 20.6925 | 22.1406 | 17.4208 | 17.2986 | 19.8997 | 21.2767 | 22.6382 | 17.9612 | 17.8053 | 20.482 | 21.9767 | 23.0397 | 18.5186 | 1.9% | 2.4% | 2.7% | 2.8% | 2.1%
Industrial | 6.7685 | 6.8157 | 6.4007 | 6.404 | 6.4036 | 6.4013 | 6.3781 | 6.4059 | 6.4066 | 6.4087 | 6.4104 | 6.3511 | 6.4694 | 6.952 | 7.2058 | 7.6849 | 6.8096 | 6.5131 | 7.3598 | 7.8221 | 8.7391 | 7.1338 | 6.7687 | 7.6957 | 8.3277 | 9.6082 | 7.4612 | 6.9678 | 7.9288 | 8.6361 | 10.0453 | 7.6042 | 7.1392 | 8.1352 | 8.9388 | 10.2967 | 7.7241 | 7.233 | 8.3013 | 9.1145 | 10.4688 | 7.7969 | 7.3577 | 8.4673 | 9.2481 | 10.5641 | 7.9021 | 7.5167 | 8.7012 | 9.4666 | 10.6624 | 8.022 | 7.7234 | 8.9343 | 9.7106 | 10.8675 | 8.171 | 7.9142 | 9.227 | 9.9765 | 11.1963 | 8.3546 | 8.0748 | 9.415 | 10.2004 | 11.5436 | 8.5294 | 8.2669 | 9.6229 | 10.4203 | 11.8752 | 8.7225 | 8.452 | 9.8989 | 10.6664 | 12.1824 | 8.9161 | 8.6265 | 10.1294 | 10.9399 | 12.4074 | 9.1227 | 8.8173 | 10.4126 | 11.2463 | 12.7146 | 9.3469 | 9.0612 | 10.6876 | 11.5736 | 12.995 | 9.6477 | 9.2627 | 10.9754 | 11.9064 | 13.3798 | 9.9502 | 9.5044 | 11.3307 | 12.2395 | 13.7888 | 10.2663 | 9.8119 | 11.6412 | 12.6131 | 14.1775 | 10.564 | 10.1087 | 12.0231 | 13.0203 | 14.6507 | 10.894 | 10.409 | 12.4132 | 13.4857 | 15.1265 | 11.2287 | 10.8097 | 12.9137 | 14.0416 | 15.633 | 11.5563 | 11.1897 | 13.3976 | 14.6004 | 16.0834 | 11.9512 | 11.6178 | 13.8765 | 15.1504 | 16.5197 | 12.3675 | 12.0036 | 14.3464 | 15.6597 | 17.0188 | 12.7984 | 12.3746 | 14.8532 | 16.1824 | 17.4309 | 13.2436 | 12.7831 | 15.3483 | 16.7702 | 17.7723 | 13.7061 | 2.2% | 2.8% | 3.2% | 3.4% | 2.4%
Transportation | 11.3278 | 11.166 | 10.8064 | 10.8108 | 10.8146 | 10.7952 | 10.7819 | 10.8105 | 10.8191 | 10.8091 | 10.8115 | 10.7665 | 10.796 | 11.1614 | 11.352 | 11.7272 | 11.0088 | 10.8551 | 11.7684 | 12.3076 | 13.2756 | 11.4916 | 11.051 | 12.024 | 12.7281 | 13.9276 | 11.6314 | 11.1907 | 12.1636 | 12.9364 | 14.3012 | 11.6444 | 11.3836 | 12.3676 | 13.2326 | 14.5346 | 11.737 | 11.4817 | 12.5316 | 13.3826 | 14.6907 | 11.7943 | 11.6328 | 12.7081 | 13.5259 | 14.7513 | 11.8971 | 11.7583 | 12.9226 | 13.7114 | 14.7695 | 12.0198 | 12.0141 | 13.1579 | 13.9826 | 15.0297 | 12.1942 | 12.2903 | 13.5089 | 14.3669 | 15.4641 | 12.4674 | 12.6343 | 13.908 | 14.7985 | 15.9398 | 12.8142 | 13.0717 | 14.35 | 15.2083 | 16.4704 | 13.1882 | 13.4495 | 14.8364 | 15.6615 | 16.9379 | 13.61 | 13.749 | 15.2305 | 16.1455 | 17.3559 | 13.9851 | 14.0464 | 15.6646 | 16.574 | 17.7725 | 14.3586 | 14.4774 | 16.092 | 17.0218 | 18.2223 | 14.8006 | 14.8277 | 16.5122 | 17.4648 | 18.7917 | 15.2208 | 15.2304 | 16.9998 | 17.9268 | 19.3522 | 15.6786 | 15.6794 | 17.4599 | 18.4157 | 19.9386 | 16.1043 | 16.1031 | 17.9746 | 18.8953 | 20.5406 | 16.5619 | 16.4797 | 18.4861 | 19.5247 | 21.1776 | 17.0016 | 17.0406 | 19.0982 | 20.223 | 21.8639 | 17.4536 | 17.5676 | 19.6943 | 20.9386 | 22.4656 | 17.9302 | 18.1141 | 20.3023 | 21.5778 | 23.0377 | 18.4673 | 18.6249 | 20.915 | 22.2061 | 23.7107 | 19.0022 | 19.1187 | 21.544 | 22.863 | 24.3284 | 19.5895 | 19.682 | 22.1797 | 23.5933 | 24.8541 | 20.176 | 2% | 2.4% | 2.6% | 2.8% | 2.1%
All Sectors Average | 9.8231 | 9.905 | 9.5758 | 9.5788 | 9.5803 | 9.5738 | 9.5538 | 9.5141 | 9.5195 | 9.5202 | 9.5224 | 9.4591 | 9.6985 | 10.1414 | 10.3787 | 10.8183 | 9.9843 | 9.7916 | 10.6886 | 11.2009 | 12.161 | 10.4235 | 10.085 | 11.0749 | 11.7875 | 13.1072 | 10.8114 | 10.3173 | 11.335 | 12.1188 | 13.6 | 10.9557 | 10.5147 | 11.5789 | 12.4727 | 13.8957 | 11.1052 | 10.6358 | 11.7771 | 12.6792 | 14.1188 | 11.1976 | 10.8155 | 11.9908 | 12.8573 | 14.2672 | 11.3412 | 11.0118 | 12.2598 | 13.1033 | 14.3757 | 11.4822 | 11.2617 | 12.5212 | 13.382 | 14.6234 | 11.6502 | 11.4769 | 12.8617 | 13.689 | 14.9954 | 11.8871 | 11.7039 | 13.1183 | 13.9851 | 15.3879 | 12.1349 | 11.9858 | 13.3974 | 14.2622 | 15.7648 | 12.3847 | 12.234 | 13.7652 | 14.5877 | 16.1409 | 12.6618 | 12.4743 | 14.0639 | 14.9408 | 16.4712 | 12.95 | 12.7357 | 14.426 | 15.3299 | 16.873 | 13.2635 | 13.0759 | 14.7787 | 15.7538 | 17.2193 | 13.6509 | 13.3524 | 15.1408 | 16.1684 | 17.7032 | 14.0293 | 13.6861 | 15.5959 | 16.5803 | 18.2266 | 14.4491 | 14.0819 | 15.9936 | 17.0552 | 18.7018 | 14.8362 | 14.4605 | 16.4662 | 17.5326 | 19.2634 | 15.2449 | 14.8237 | 16.9411 | 18.0794 | 19.8345 | 15.6579 | 15.3336 | 17.5397 | 18.7438 | 20.4548 | 16.0788 | 15.7932 | 18.1084 | 19.4051 | 20.9711 | 16.5484 | 16.3018 | 18.6718 | 20.0339 | 21.4755 | 17.0484 | 16.7766 | 19.238 | 20.6027 | 22.0459 | 17.5627 | 17.2248 | 19.8436 | 21.1936 | 22.5364 | 18.1056 | 17.7193 | 20.4213 | 21.8921 | 22.9461 | 18.6692 | 2% | 2.5% | 2.8% | 2.9% | 2.2%
Prices by Service Category
(2011 cents per kilowatthour)
Generation | 6.0267 | 5.7653 | 5.3802 | 5.3833 | 5.3862 | 5.3786 | 5.3587 | 5.2492 | 5.2542 | 5.2558 | 5.2572 | 5.198 | 5.2888 | 5.6627 | 5.8636 | 6.2317 | 5.5307 | 5.2411 | 6.0043 | 6.4371 | 7.2433 | 5.784 | 5.3799 | 6.1988 | 6.7912 | 7.8768 | 5.989 | 5.4939 | 6.3175 | 6.9528 | 8.1418 | 6.0132 | 5.5585 | 6.4056 | 7.1196 | 8.2273 | 6.0252 | 5.5564 | 6.4503 | 7.159 | 8.2549 | 5.9934 | 5.5888 | 6.4892 | 7.154 | 8.2036 | 5.984 | 5.6258 | 6.5643 | 7.202 | 8.1229 | 5.9615 | 5.6949 | 6.6178 | 7.2598 | 8.1441 | 5.9494 | 5.7438 | 6.7465 | 7.353 | 8.274 | 6.0005 | 5.777 | 6.7809 | 7.4117 | 8.39 | 6.0334 | 5.8457 | 6.826 | 7.4475 | 8.4831 | 6.0571 | 5.8811 | 6.9359 | 7.5159 | 8.5682 | 6.0969 | 5.9072 | 6.9816 | 7.5949 | 8.6048 | 6.1346 | 5.9326 | 7.0557 | 7.6791 | 8.6776 | 6.1732 | 5.997 | 7.1094 | 7.773 | 8.6946 | 6.251 | 6.0135 | 7.1668 | 7.8547 | 8.8034 | 6.3117 | 6.0543 | 7.2698 | 7.913 | 8.9186 | 6.3883 | 6.1429 | 7.335 | 8.0198 | 8.9994 | 6.4433 | 6.2291 | 7.4602 | 8.1329 | 9.1471 | 6.5269 | 6.2936 | 7.5759 | 8.2783 | 9.2845 | 6.6014 | 6.4507 | 7.7617 | 8.4879 | 9.4384 | 6.6799 | 6.5688 | 7.9209 | 8.6876 | 9.5269 | 6.7889 | 6.713 | 8.0694 | 8.8585 | 9.6088 | 6.9128 | 6.8276 | 8.2096 | 8.9807 | 9.7235 | 7.0362 | 6.92 | 8.3612 | 9.1023 | 9.7717 | 7.1636 | 7.0279 | 8.4862 | 9.278 | 9.7712 | 7.2924 | 0.7% | 1.3% | 1.7% | 1.8% | 0.8%
Transmission | 1.0367 | 1.0605 | 1.0497 | 1.0497 | 1.0496 | 1.0496 | 1.0497 | 1.0451 | 1.0451 | 1.0452 | 1.0458 | 1.0449 | 1.0618 | 1.0669 | 1.0711 | 1.0783 | 1.0647 | 1.0767 | 1.0867 | 1.0956 | 1.1106 | 1.0837 | 1.0844 | 1.0969 | 1.1083 | 1.1296 | 1.0941 | 1.079 | 1.0929 | 1.1058 | 1.1316 | 1.0896 | 1.0767 | 1.0912 | 1.1043 | 1.1305 | 1.0877 | 1.0786 | 1.0937 | 1.1065 | 1.1329 | 1.0894 | 1.0821 | 1.0975 | 1.1103 | 1.137 | 1.0931 | 1.0855 | 1.1011 | 1.1132 | 1.1393 | 1.0962 | 1.0867 | 1.103 | 1.1143 | 1.1399 | 1.0975 | 1.087 | 1.1036 | 1.1147 | 1.1407 | 1.0983 | 1.0886 | 1.1055 | 1.1162 | 1.1437 | 1.1 | 1.0903 | 1.1075 | 1.1183 | 1.1487 | 1.102 | 1.0922 | 1.1103 | 1.1214 | 1.1567 | 1.1047 | 1.094 | 1.1135 | 1.1251 | 1.1668 | 1.1073 | 1.0967 | 1.1173 | 1.1299 | 1.1771 | 1.1099 | 1.0986 | 1.1209 | 1.135 | 1.1853 | 1.1127 | 1.1007 | 1.1243 | 1.1396 | 1.1929 | 1.1161 | 1.1022 | 1.1277 | 1.1445 | 1.1975 | 1.1184 | 1.1043 | 1.1317 | 1.1505 | 1.2033 | 1.1213 | 1.1068 | 1.1367 | 1.1573 | 1.2093 | 1.1246 | 1.1104 | 1.1422 | 1.1648 | 1.2159 | 1.1291 | 1.1132 | 1.1474 | 1.1728 | 1.2207 | 1.1328 | 1.1162 | 1.1527 | 1.1803 | 1.223 | 1.136 | 1.1191 | 1.158 | 1.1881 | 1.2237 | 1.1393 | 1.1235 | 1.1658 | 1.1972 | 1.226 | 1.145 | 1.1299 | 1.176 | 1.2094 | 1.2302 | 1.1535 | 1.1352 | 1.1847 | 1.2205 | 1.2339 | 1.1614 | 0.2% | 0.4% | 0.5% | 0.5% | 0.3%
Distribution | 2.9674 | 3.0638 | 3.0193 | 3.0193 | 3.0191 | 3.0192 | 3.0193 | 2.9808 | 2.9807 | 2.9806 | 2.981 | 2.9803 | 2.9721 | 2.9853 | 2.9923 | 3.0051 | 2.9802 | 2.9509 | 2.976 | 2.9892 | 3.0123 | 2.9703 | 2.9322 | 2.9628 | 2.9815 | 3.0142 | 2.9591 | 2.8945 | 2.9276 | 2.9496 | 2.9884 | 2.9228 | 2.8581 | 2.8924 | 2.9164 | 2.9561 | 2.8862 | 2.8167 | 2.8517 | 2.8756 | 2.9147 | 2.8429 | 2.7804 | 2.8158 | 2.8393 | 2.8772 | 2.8054 | 2.7456 | 2.7811 | 2.8021 | 2.8366 | 2.7677 | 2.7154 | 2.7506 | 2.7703 | 2.8032 | 2.7345 | 2.672 | 2.706 | 2.7243 | 2.7581 | 2.6892 | 2.6519 | 2.685 | 2.702 | 2.7379 | 2.6674 | 2.6349 | 2.6673 | 2.6837 | 2.7216 | 2.6499 | 2.6159 | 2.648 | 2.6637 | 2.7025 | 2.6308 | 2.6027 | 2.6351 | 2.6505 | 2.6901 | 2.6181 | 2.6042 | 2.6357 | 2.6517 | 2.6908 | 2.6182 | 2.6095 | 2.6411 | 2.6576 | 2.6957 | 2.6245 | 2.6148 | 2.6465 | 2.6634 | 2.7013 | 2.6321 | 2.6305 | 2.6633 | 2.6798 | 2.7185 | 2.6494 | 2.6387 | 2.6716 | 2.6879 | 2.7259 | 2.6587 | 2.6326 | 2.6657 | 2.6822 | 2.7178 | 2.6534 | 2.631 | 2.6633 | 2.6803 | 2.7137 | 2.653 | 2.6326 | 2.6655 | 2.6824 | 2.7137 | 2.6548 | 2.6326 | 2.6647 | 2.6803 | 2.7082 | 2.6538 | 2.6303 | 2.6613 | 2.6761 | 2.6981 | 2.6511 | 2.6271 | 2.6569 | 2.6709 | 2.6882 | 2.6484 | 2.624 | 2.6538 | 2.6667 | 2.678 | 2.6473 | 2.6239 | 2.652 | 2.6637 | 2.6706 | 2.6488 | -0.5% | -0.5% | -0.5% | -0.5% | -0.5%
(nominal cents per kilowatthour)
Generation | 5.9008 | 5.7653 | 5.4758 | 5.4789 | 5.4818 | 5.4741 | 5.4538 | 5.4332 | 5.4382 | 5.4396 | 5.4409 | 5.3789 | 5.5515 | 5.9612 | 6.1812 | 6.5884 | 5.8165 | 5.5856 | 6.4282 | 6.9079 | 7.8104 | 6.1801 | 5.8226 | 6.7462 | 7.4154 | 8.6569 | 6.5011 | 6.0357 | 6.982 | 7.7141 | 9.0999 | 6.624 | 6.2052 | 7.1944 | 8.0313 | 9.3536 | 6.7427 | 6.3008 | 7.3617 | 8.2074 | 9.5416 | 6.8132 | 6.4434 | 7.533 | 8.3438 | 9.6463 | 6.9187 | 6.5989 | 7.7576 | 8.5483 | 9.7164 | 7.0172 | 6.8015 | 7.9673 | 8.7766 | 9.9179 | 7.1361 | 6.9844 | 8.2741 | 9.0526 | 10.2578 | 7.3367 | 7.1519 | 8.4685 | 9.289 | 10.5853 | 7.5194 | 7.3678 | 8.68 | 9.5004 | 10.8906 | 7.6964 | 7.5478 | 8.9816 | 9.76 | 11.193 | 7.8998 | 7.7186 | 9.204 | 10.0372 | 11.4362 | 8.1053 | 7.8928 | 9.4692 | 10.3286 | 11.7336 | 8.3175 | 8.1271 | 9.7169 | 10.645 | 11.9677 | 8.5915 | 8.2998 | 9.9738 | 10.9514 | 12.336 | 8.8494 | 8.5121 | 10.3036 | 11.2342 | 12.7279 | 9.1369 | 8.7968 | 10.5855 | 11.592 | 13.0817 | 9.3983 | 9.0836 | 10.9616 | 11.9687 | 13.5435 | 9.7048 | 9.3453 | 11.3333 | 12.406 | 14.0046 | 10.0045 | 9.7506 | 11.8202 | 12.954 | 14.5048 | 10.3128 | 10.1067 | 12.2798 | 13.5005 | 14.9154 | 10.6731 | 10.5132 | 12.7358 | 14.017 | 15.325 | 11.0654 | 10.8828 | 13.1901 | 14.4701 | 15.7992 | 11.4675 | 11.2246 | 13.6755 | 14.9358 | 16.1757 | 11.8878 | 11.5993 | 14.1305 | 15.504 | 16.4793 | 12.3219 | 2.4% | 3.1% | 3.5% | 3.7% | 2.7%
Transmission | 1.0151 | 1.0605 | 1.0683 | 1.0683 | 1.0682 | 1.0682 | 1.0683 | 1.0817 | 1.0817 | 1.0817 | 1.0824 | 1.0813 | 1.1146 | 1.1231 | 1.1291 | 1.1401 | 1.1197 | 1.1475 | 1.1634 | 1.1757 | 1.1976 | 1.1579 | 1.1736 | 1.1938 | 1.2102 | 1.2415 | 1.1876 | 1.1854 | 1.2078 | 1.2268 | 1.2648 | 1.2003 | 1.202 | 1.2256 | 1.2458 | 1.2853 | 1.2172 | 1.2231 | 1.2482 | 1.2686 | 1.3095 | 1.2384 | 1.2476 | 1.2741 | 1.295 | 1.3369 | 1.2638 | 1.2732 | 1.3013 | 1.3213 | 1.3628 | 1.2903 | 1.2978 | 1.3279 | 1.3472 | 1.3882 | 1.3164 | 1.3218 | 1.3534 | 1.3723 | 1.4142 | 1.3429 | 1.3476 | 1.3807 | 1.3989 | 1.4429 | 1.3709 | 1.3741 | 1.4084 | 1.4265 | 1.4747 | 1.4003 | 1.4017 | 1.4378 | 1.4563 | 1.5111 | 1.4314 | 1.4295 | 1.4679 | 1.4869 | 1.5508 | 1.463 | 1.4591 | 1.4995 | 1.5198 | 1.5916 | 1.4955 | 1.4888 | 1.5321 | 1.5543 | 1.6315 | 1.5293 | 1.5191 | 1.5646 | 1.5889 | 1.6715 | 1.5648 | 1.5497 | 1.5983 | 1.6249 | 1.709 | 1.5997 | 1.5814 | 1.6332 | 1.6629 | 1.7491 | 1.6355 | 1.614 | 1.6702 | 1.7031 | 1.7906 | 1.6721 | 1.6489 | 1.7087 | 1.7456 | 1.834 | 1.7112 | 1.6826 | 1.7473 | 1.7899 | 1.8759 | 1.7489 | 1.7174 | 1.787 | 1.8343 | 1.9148 | 1.7859 | 1.7525 | 1.8276 | 1.8799 | 1.9517 | 1.8237 | 1.7907 | 1.8731 | 1.929 | 1.9921 | 1.866 | 1.8327 | 1.9234 | 1.9845 | 2.0364 | 1.9142 | 1.8736 | 1.9727 | 2.0395 | 2.081 | 1.9624 | 2% | 2.2% | 2.3% | 2.4% | 2.1%
Distribution | 2.9054 | 3.0638 | 3.073 | 3.0729 | 3.0727 | 3.0728 | 3.0729 | 3.0853 | 3.0851 | 3.0849 | 3.0852 | 3.084 | 3.1197 | 3.1426 | 3.1544 | 3.1772 | 3.1342 | 3.1449 | 3.1861 | 3.2078 | 3.2482 | 3.1737 | 3.1735 | 3.2244 | 3.2555 | 3.3128 | 3.2121 | 3.1799 | 3.2356 | 3.2725 | 3.3401 | 3.2196 | 3.1906 | 3.2486 | 3.2899 | 3.3608 | 3.2299 | 3.1941 | 3.2546 | 3.2968 | 3.3691 | 3.2317 | 3.2056 | 3.2687 | 3.3115 | 3.3832 | 3.2436 | 3.2205 | 3.2866 | 3.3259 | 3.3931 | 3.2579 | 3.243 | 3.3115 | 3.349 | 3.4137 | 3.2799 | 3.2491 | 3.3187 | 3.354 | 3.4194 | 3.2881 | 3.283 | 3.3533 | 3.3864 | 3.4543 | 3.3243 | 3.3209 | 3.3917 | 3.4235 | 3.4939 | 3.3671 | 3.3572 | 3.429 | 3.4591 | 3.5303 | 3.4088 | 3.4008 | 3.474 | 3.5029 | 3.5752 | 3.4592 | 3.4647 | 3.5372 | 3.5666 | 3.6385 | 3.5277 | 3.5363 | 3.6097 | 3.6396 | 3.7105 | 3.6072 | 3.6089 | 3.683 | 3.7135 | 3.7852 | 3.6903 | 3.6983 | 3.7747 | 3.8045 | 3.8796 | 3.7894 | 3.7786 | 3.8555 | 3.8852 | 3.9623 | 3.878 | 3.839 | 3.9168 | 3.9473 | 4.0241 | 3.9454 | 3.9068 | 3.9843 | 4.0167 | 4.0933 | 4.0206 | 3.9793 | 4.0592 | 4.0938 | 4.1704 | 4.0986 | 4.0505 | 4.1311 | 4.1652 | 4.2399 | 4.1722 | 4.1193 | 4.2003 | 4.2344 | 4.3031 | 4.2436 | 4.1875 | 4.2688 | 4.3035 | 4.368 | 4.3164 | 4.2563 | 4.3406 | 4.3757 | 4.433 | 4.3932 | 4.3306 | 4.4159 | 4.4512 | 4.504 | 4.4757 | 1.2% | 1.3% | 1.3% | 1.3% | 1.3%
Electric Power Sector Emissions 1/
Sulfur Dioxide (million short tons) | 4.9981 | 4.4217 | 3.9915 | 3.9916 | 3.9895 | 3.9827 | 3.896 | 4.0619 | 4.0454 | 4.065 | 4.0454 | 3.8802 | 3.8852 | 3.5179 | 3.1679 | 2.7773 | 2.8059 | 3.5563 | 3.0829 | 2.764 | 1.9118 | 2.3187 | 1.1273 | 0.9248 | 0.82605 | 0.59491 | 0.69518 | 1.1565 | 0.9343 | 0.81651 | 0.56284 | 0.67391 | 1.1953 | 0.9664 | 0.8236 | 0.54599 | 0.65951 | 1.2601 | 0.9966 | 0.83718 | 0.54238 | 0.66546 | 1.2926 | 0.9989 | 0.81745 | 0.51243 | 0.65162 | 1.3154 | 0.9934 | 0.7897 | 0.50419 | 0.63125 | 1.381 | 0.99586 | 0.7815 | 0.51728 | 0.63621 | 1.397 | 1.0111 | 0.78107 | 0.50349 | 0.62329 | 1.3957 | 0.99177 | 0.77463 | 0.46881 | 0.60633 | 1.3909 | 0.97596 | 0.77258 | 0.42541 | 0.57969 | 1.4011 | 0.98534 | 0.76536 | 0.39655 | 0.55656 | 1.3892 | 0.97718 | 0.75147 | 0.3904 | 0.52975 | 1.3804 | 0.97093 | 0.7432 | 0.34808 | 0.51252 | 1.3979 | 0.94699 | 0.73025 | 0.31143 | 0.50904 | 1.4606 | 0.94039 | 0.71419 | 0.26803 | 0.49579 | 1.4826 | 0.91852 | 0.68382 | 0.22994 | 0.48031 | 1.4531 | 0.90787 | 0.66237 | 0.20104 | 0.47375 | 1.4853 | 0.9058 | 0.63947 | 0.16139 | 0.47243 | 1.5201 | 0.90084 | 0.62108 | 0.14087 | 0.46726 | 1.5438 | 0.90966 | 0.60642 | 0.12893 | 0.45906 | 1.5774 | 0.91493 | 0.59206 | 0.096713 | 0.44816 | 1.6072 | 0.91027 | 0.56875 | 0.090602 | 0.44873 | 1.6278 | 0.90314 | 0.53236 | 0.084383 | 0.4402 | 1.6579 | 0.92653 | 0.51144 | 0.074739 | 0.4216 | 1.6457 | 0.89976 | 0.46946 | 0.060628 | 0.39897 | -3.4% | -5.3% | -7.4% | -13.7% | -8%
Nitrogen Oxide (million short tons) | 2.066 | 1.939 | 1.9821 | 1.982 | 1.982 | 1.9819 | 1.9785 | 2.0953 | 2.0917 | 2.0865 | 2.0849 | 2.0814 | 2.0894 | 1.9795 | 1.9201 | 1.8389 | 1.9393 | 1.8015 | 1.5522 | 1.3721 | 1.0975 | 1.2995 | 1.6197 | 1.3861 | 1.1309 | 0.83039 | 1.0489 | 1.6551 | 1.4203 | 1.1321 | 0.80316 | 1.0348 | 1.6504 | 1.4247 | 1.115 | 0.76732 | 1.0196 | 1.7012 | 1.4561 | 1.1385 | 0.75583 | 1.035 | 1.7106 | 1.4755 | 1.1369 | 0.74096 | 1.03 | 1.7271 | 1.4858 | 1.1398 | 0.73363 | 1.0186 | 1.7513 | 1.4802 | 1.133 | 0.73346 | 1.0108 | 1.7763 | 1.4824 | 1.1328 | 0.72561 | 0.99759 | 1.7885 | 1.4793 | 1.1278 | 0.69294 | 0.97626 | 1.7931 | 1.4744 | 1.1157 | 0.6382 | 0.94829 | 1.8041 | 1.4671 | 1.1076 | 0.5957 | 0.91668 | 1.796 | 1.4581 | 1.0856 | 0.54259 | 0.89183 | 1.7946 | 1.4526 | 1.0738 | 0.50723 | 0.86902 | 1.8029 | 1.4486 | 1.0574 | 0.46907 | 0.8633 | 1.8235 | 1.4443 | 1.0259 | 0.41915 | 0.84959 | 1.8242 | 1.4368 | 0.98363 | 0.39246 | 0.82202 | 1.8223 | 1.4184 | 0.95403 | 0.37019 | 0.81216 | 1.834 | 1.4076 | 0.93088 | 0.34444 | 0.80453 | 1.8527 | 1.3995 | 0.89545 | 0.33363 | 0.79279 | 1.8662 | 1.3879 | 0.87417 | 0.31455 | 0.78389 | 1.889 | 1.3778 | 0.85744 | 0.29685 | 0.78405 | 1.8918 | 1.3601 | 0.82518 | 0.28326 | 0.77329 | 1.8963 | 1.3454 | 0.7918 | 0.27338 | 0.75649 | 1.8962 | 1.3267 | 0.74465 | 0.26334 | 0.74575 | 1.8986 | 1.3053 | 0.69799 | 0.26249 | 0.71907 | -0.1% | -1.4% | -3.5% | -6.7% | -3.4%
Mercury (short tons) | 33.1078 | 31.4896 | 29.2304 | 29.2252 | 29.2346 | 29.2255 | 28.855 | 29.8904 | 29.8919 | 29.8387 | 29.774 | 28.9254 | 30.5076 | 27.6737 | 25.5594 | 21.7894 | 24.1142 | 29.575 | 26.0953 | 23.255 | 18.3281 | 20.6025 | 6.2189 | 5.371 | 4.3904 | 3.1337 | 3.7204 | 6.4108 | 5.5505 | 4.4953 | 3.1555 | 3.7178 | 6.5698 | 5.6656 | 4.4084 | 2.945 | 3.6975 | 6.7634 | 5.7604 | 4.4789 | 2.8622 | 3.6415 | 6.8624 | 5.723 | 4.2552 | 2.7096 | 3.6075 | 6.9105 | 5.7514 | 4.2029 | 2.6672 | 3.4772 | 6.9876 | 5.7271 | 4.2108 | 2.8356 | 3.4724 | 7.1957 | 5.6941 | 4.3169 | 2.7824 | 3.407 | 7.2059 | 5.7893 | 4.255 | 2.5992 | 3.3252 | 7.1914 | 5.772 | 4.2507 | 2.4584 | 3.1995 | 7.2629 | 5.7353 | 4.262 | 2.2507 | 3.1096 | 7.1778 | 5.6118 | 4.1997 | 2.1506 | 2.9681 | 7.1904 | 5.5973 | 4.1944 | 1.9429 | 2.938 | 7.2248 | 5.5054 | 4.1129 | 1.7672 | 2.8878 | 7.3749 | 5.4947 | 4.0617 | 1.5658 | 2.8483 | 7.4298 | 5.4303 | 3.9528 | 1.3801 | 2.8658 | 7.3969 | 5.3641 | 3.8491 | 1.2241 | 2.8261 | 7.4624 | 5.4236 | 3.7589 | 0.98796 | 2.802 | 7.5545 | 5.3512 | 3.6846 | 0.91019 | 2.7523 | 7.6512 | 5.369 | 3.5876 | 0.84469 | 2.7501 | 7.7552 | 5.4094 | 3.4553 | 0.72817 | 2.6706 | 7.8778 | 5.3876 | 3.2897 | 0.70032 | 2.6588 | 7.977 | 5.3792 | 3.1184 | 0.69809 | 2.5742 | 8.028 | 5.3527 | 2.9704 | 0.64108 | 2.4849 | 8.0558 | 5.3234 | 2.8147 | 0.52755 | 2.3941 | -4.6% | -5.9% | -8% | -13.2% | -8.5%
1/ Includes electricity-only and combined heat and power plants that have a regulatory status.
2/ Includes plants that only produce electricity and that have a regulatory status.
3/ Includes electricity generation from fuel cells.
4/ Includes non-biogenic municipal waste. The U.S. Energy Information Administration estimates that in
2011 approximately 6 billion kilowatthours of electricity were generated from a municipal waste stream containing
petroleum-derived plastics and other non-renewable sources. See U.S. Energy Information Administration, Methodology
for Allocating Municipal Solid Waste to Biogenic and Non-Biogenic Energy (Washington, DC, May 2007).
5/ Includes conventional hydroelectric, geothermal, wood, wood waste, biogenic municipal waste, landfill gas,
other biomass, solar, and wind power.
6/ Includes combined heat and power plants whose primary business is to sell electricity and heat to the public
(i.e., those that report North American Industry Classification System code 22 or that have a regulatory status).
7/ Includes combined heat and power plants and electricity-only plants in the commercial and industrial sectors that have a non-regulatory
status; and small on-site generating systems in the residential, commercial, and industrial sectors used primarily for own-use generation,
but which may also sell some power to the grid.
8/ Includes refinery gas and still gas.
9/ Includes conventional hydroelectric, geothermal, wood, wood waste, all municipal waste, landfill gas,
other biomass, solar, and wind power.
10/ Includes batteries, chemicals, hydrogen, pitch, purchased steam, sulfur, and miscellaneous technologies.
11/ Includes pumped storage, non-biogenic municipal waste, refinery gas, still gas, batteries,
chemicals, hydrogen, pitch, purchased steam, sulfur, and miscellaneous technologies.
- - = Not applicable.
Note: Totals may not equal sum of components due to independent rounding. Data for 2010 and 2011
are model results and may differ slightly from official EIA data reports.
Sources: 2010 and 2011 electric power sector generation; sales to the grid;
net imports; electricity sales; and electricity end-use prices: U.S. Energy Information Administration (EIA),
Annual Energy Review 2011, DOE/EIA-0384(2011) (Washington, DC, September 2012) and supporting databases. 2010 and 2011 emissions: U.S.
Environmental Protection Agency, Clean Air Markets Database. 2010 and 2011 prices by service
category: EIA, AEO2013 National Energy Modeling System. Projections: EIA, AEO2013 National Energy Modeling
System.

## 6e
Electricity Supply, Disposition, Prices, and Emissions
(billion kilowatthours, unless otherwise noted)
Supply, Disposition, Prices, and Emissions | 2010 | 2011 | 2012 |  |  |  |  | 2013 |  |  |  |  | 2014 |  |  |  |  | 2015 |  |  |  |  | 2016 |  |  |  |  | 2017 |  |  |  |  | 2018 |  |  |  |  | 2019 |  |  |  |  | 2020 |  |  |  |  | 2021 |  |  |  |  | 2022 |  |  |  |  | 2023 |  |  |  |  | 2024 |  |  |  |  | 2025 |  |  |  |  | 2026 |  |  |  |  | 2027 |  |  |  |  | 2028 |  |  |  |  | 2029 |  |  |  |  | 2030 |  |  |  |  | 2031 |  |  |  |  | 2032 |  |  |  |  | 2033 |  |  |  |  | 2034 |  |  |  |  | 2035 |  |  |  |  | 2036 |  |  |  |  | 2037 |  |  |  |  | 2038 |  |  |  |  | 2039 |  |  |  |  | 2040 |  |  |  |  | Growth Rate (2011-2040)
|  |  | No GHG concern | GHG10 | GHG15 | GHG25 | GHG10 with low gas price | No GHG concern | GHG10 | GHG15 | GHG25 | GHG10 with low gas price | No GHG concern | GHG10 | GHG15 | GHG25 | GHG10 with low gas price | No GHG concern | GHG10 | GHG15 | GHG25 | GHG10 with low gas price | No GHG concern | GHG10 | GHG15 | GHG25 | GHG10 with low gas price | No GHG concern | GHG10 | GHG15 | GHG25 | GHG10 with low gas price | No GHG concern | GHG10 | GHG15 | GHG25 | GHG10 with low gas price | No GHG concern | GHG10 | GHG15 | GHG25 | GHG10 with low gas price | No GHG concern | GHG10 | GHG15 | GHG25 | GHG10 with low gas price | No GHG concern | GHG10 | GHG15 | GHG25 | GHG10 with low gas price | No GHG concern | GHG10 | GHG15 | GHG25 | GHG10 with low gas price | No GHG concern | GHG10 | GHG15 | GHG25 | GHG10 with low gas price | No GHG concern | GHG10 | GHG15 | GHG25 | GHG10 with low gas price | No GHG concern | GHG10 | GHG15 | GHG25 | GHG10 with low gas price | No GHG concern | GHG10 | GHG15 | GHG25 | GHG10 with low gas price | No GHG concern | GHG10 | GHG15 | GHG25 | GHG10 with low gas price | No GHG concern | GHG10 | GHG15 | GHG25 | GHG10 with low gas price | No GHG concern | GHG10 | GHG15 | GHG25 | GHG10 with low gas price | No GHG concern | GHG10 | GHG15 | GHG25 | GHG10 with low gas price | No GHG concern | GHG10 | GHG15 | GHG25 | GHG10 with low gas price | No GHG concern | GHG10 | GHG15 | GHG25 | GHG10 with low gas price | No GHG concern | GHG10 | GHG15 | GHG25 | GHG10 with low gas price | No GHG concern | GHG10 | GHG15 | GHG25 | GHG10 with low gas price | No GHG concern | GHG10 | GHG15 | GHG25 | GHG10 with low gas price | No GHG concern | GHG10 | GHG15 | GHG25 | GHG10 with low gas price | No GHG concern | GHG10 | GHG15 | GHG25 | GHG10 with low gas price | No GHG concern | GHG10 | GHG15 | GHG25 | GHG10 with low gas price | No GHG concern | GHG10 | GHG15 | GHG25 | GHG10 with low gas price | No GHG concern | GHG10 | GHG15 | GHG25 | GHG10 with low gas price | No GHG concern | GHG10 | GHG15 | GHG25 | GHG10 with low gas price
Net Generation by Fuel Type
Electric Power Sector 1/
Power Only 2/
Coal | 1796.672 | 1687.938 | 1503.2256 | 1502.9564 | 1502.8121 | 1502.6879 | 1477.6935 | 1567.6865 | 1565.9486 | 1565.8767 | 1564.0457 | 1506.422 | 1568.3958 | 1404.4106 | 1322.8318 | 1174.2739 | 1253.9229 | 1565.7301 | 1357.7676 | 1241.8916 | 1011.9714 | 1107.9451 | 1485.0176 | 1290.3 | 1093.2201 | 731.2359 | 922.3097 | 1534.8982 | 1329.1443 | 1108.9204 | 699.078 | 916.0489 | 1563.8523 | 1351.7008 | 1097.3732 | 686.4037 | 907.3145 | 1604.448 | 1367.0229 | 1100.7609 | 666.6241 | 899.668 | 1625.1569 | 1363.478 | 1074.2197 | 639.7205 | 885.3401 | 1631.7513 | 1362.5979 | 1047.9564 | 627.4922 | 869.7493 | 1658.2057 | 1361.5005 | 1046.1909 | 625.3906 | 851.0302 | 1673.8521 | 1362.7946 | 1044.5885 | 616.5744 | 843.4159 | 1680.7161 | 1350.4481 | 1037.7336 | 569.9431 | 826.0545 | 1685.6078 | 1340.7078 | 1021.4921 | 525.4386 | 800.8508 | 1696.7213 | 1337.687 | 1017.2765 | 481.6888 | 774.1342 | 1698.5621 | 1321.6272 | 997.3806 | 444.0344 | 742.101 | 1702.4666 | 1311.782 | 986.7339 | 391.2635 | 733.1904 | 1716.871 | 1299.801 | 965.8136 | 336.1472 | 721.9047 | 1732.7748 | 1289.1674 | 941.9766 | 281.4689 | 710.6733 | 1745.2866 | 1266.0273 | 910.9126 | 235.344 | 674.4599 | 1745.3622 | 1246.4589 | 877.808 | 198.018 | 664.6111 | 1758.0671 | 1241.0697 | 856.6988 | 153.3567 | 651.363 | 1776.8489 | 1230.2096 | 828.3954 | 129.6725 | 637.9184 | 1798.3629 | 1231.3826 | 811.4785 | 115.4585 | 630.1783 | 1830.1818 | 1227.6119 | 779.923 | 85.3399 | 615.2041 | 1850.6248 | 1218.1688 | 736.8693 | 77.1719 | 603.1838 | 1880.2355 | 1202.9108 | 687.1675 | 70.6284 | 587.0231 | 1895.717 | 1180.3496 | 640.8545 | 59.0985 | 559.7883 | 1906.7823 | 1167.9323 | 579.8207 | 43.0925 | 527.6208 | 0.4% | -1.3% | -3.6% | -11.9% | -3.9%
Petroleum | 32.367 | 24.08 | 17.3029 | 17.3017 | 17.3022 | 17.3016 | 17.1962 | 17.1683 | 17.1984 | 17.2091 | 17.2048 | 16.9511 | 17.2899 | 16.599 | 16.2624 | 15.6425 | 16.0465 | 17.3619 | 16.4542 | 15.95 | 14.9693 | 15.5134 | 16.7393 | 15.9476 | 15.092 | 13.5952 | 14.5974 | 14.6502 | 13.8809 | 12.9487 | 11.2327 | 12.3731 | 14.8555 | 14.1049 | 13.0516 | 11.3242 | 12.505 | 14.7569 | 13.9728 | 12.8811 | 11.0305 | 12.2856 | 14.9056 | 14.1197 | 12.9386 | 11.0401 | 12.3213 | 15.0096 | 14.1929 | 12.9782 | 11.0273 | 12.359 | 15.1313 | 14.2824 | 13.0408 | 11.0598 | 12.3713 | 15.2328 | 14.3434 | 13.0812 | 11.0441 | 12.3889 | 15.3158 | 14.3927 | 13.1169 | 10.877 | 12.3894 | 15.2129 | 14.2896 | 12.9587 | 10.5546 | 12.2065 | 15.2382 | 14.2197 | 12.8815 | 10.2822 | 12.0359 | 15.2006 | 14.229 | 12.8489 | 10.1442 | 11.9383 | 15.1957 | 14.1833 | 12.7859 | 9.8833 | 11.8874 | 15.2638 | 14.211 | 12.7504 | 9.6879 | 11.8868 | 15.3615 | 14.2398 | 12.7257 | 9.4897 | 11.8843 | 15.3484 | 14.1339 | 12.5378 | 9.2243 | 11.6843 | 15.4183 | 14.1025 | 12.4258 | 9.0743 | 11.6886 | 15.4938 | 14.124 | 12.3728 | 8.9036 | 11.6949 | 15.6084 | 14.1757 | 12.3185 | 8.8591 | 11.7162 | 15.7246 | 14.2362 | 12.2738 | 8.8615 | 11.7644 | 15.8919 | 14.2804 | 12.1752 | 8.7958 | 11.7744 | 16.0563 | 14.3145 | 12.0464 | 8.8466 | 11.8081 | 16.2427 | 14.3367 | 11.905 | 8.9846 | 11.8076 | 16.3792 | 14.3316 | 11.7807 | 9.0221 | 11.7471 | 16.4868 | 14.3442 | 11.5561 | 9.0358 | 11.6587 | -1.3% | -1.8% | -2.5% | -3.3% | -2.5%
Natural Gas 3/ | 778.798 | 809.166 | 1012.6228 | 1012.6961 | 1012.7042 | 1012.6935 | 1038.1209 | 885.8383 | 885.4608 | 885.0712 | 885.3715 | 948.8189 | 891.3782 | 1013.0428 | 1062.9146 | 1161.8718 | 1173.098 | 906.9433 | 1026.8262 | 1076.735 | 1200.973 | 1299.5826 | 989.322 | 1076.7219 | 1178.3746 | 1359.4435 | 1466.2423 | 962.2778 | 1044.6113 | 1151.8201 | 1344.7025 | 1489.6313 | 949.3418 | 1030.3785 | 1157.2275 | 1343.5989 | 1512.8522 | 945.4832 | 1026.7084 | 1159.7334 | 1344.7769 | 1550.5195 | 939.7806 | 1023.3894 | 1173.4222 | 1342.375 | 1586.9734 | 941.4102 | 1029.6418 | 1186.2307 | 1352.3188 | 1621.2706 | 944.1403 | 1045.892 | 1203.9176 | 1377.9774 | 1672.8164 | 953.8775 | 1052.1241 | 1220.3737 | 1395.363 | 1709.8234 | 971.8463 | 1073.7255 | 1235.6127 | 1422.4596 | 1748.3545 | 986.7052 | 1093.521 | 1260.3956 | 1428.8795 | 1791.1858 | 1003.2819 | 1109.0164 | 1271.9416 | 1408.5759 | 1843.5974 | 1033.3542 | 1130.2749 | 1290.9396 | 1379.6675 | 1900.1946 | 1055.1832 | 1142.781 | 1291.8085 | 1352.4309 | 1928.2229 | 1067.5099 | 1158.7863 | 1293.8693 | 1337.3877 | 1956.7965 | 1081.3207 | 1175.6696 | 1304.3484 | 1339.0242 | 1990.3961 | 1102.6324 | 1199.5739 | 1319.6133 | 1331.0278 | 2044.1112 | 1133.095 | 1223.4064 | 1330.2908 | 1301.2153 | 2073.741 | 1150.5298 | 1223.5222 | 1321.8318 | 1268.6217 | 2111.0295 | 1166.5153 | 1226.6509 | 1308.5631 | 1234.2504 | 2151.9343 | 1173.7701 | 1208.464 | 1277.7379 | 1197.5543 | 2183.0872 | 1170.719 | 1190.8888 | 1258.7974 | 1158.3351 | 2225.8647 | 1172.74 | 1177.6658 | 1237.6831 | 1130.7101 | 2258.2153 | 1168.2726 | 1165.4174 | 1213.9983 | 1100.1091 | 2286.1541 | 1179.3229 | 1150.153 | 1183.7523 | 1048.3214 | 2318.0928 | 1191.094 | 1117.3812 | 1140.6243 | 982.1506 | 2346.9399 | 1.3% | 1.1% | 1.2% | 0.7% | 3.7%
Nuclear Power | 806.969 | 790.225 | 769.9969 | 769.9969 | 769.9969 | 769.9969 | 769.9969 | 775.1816 | 775.1816 | 775.1816 | 775.1816 | 775.1816 | 788.7092 | 788.7092 | 788.7092 | 788.7092 | 788.7091 | 819.9668 | 819.9668 | 819.9668 | 819.9668 | 819.9668 | 839.9255 | 839.9255 | 839.9255 | 839.9255 | 839.9255 | 859.2838 | 859.2838 | 859.2838 | 859.2838 | 859.2838 | 875.8582 | 875.8582 | 875.8582 | 875.8582 | 875.8582 | 885.0889 | 885.0889 | 885.0889 | 899.5179 | 885.0889 | 884.8016 | 884.8016 | 884.8016 | 920.1467 | 884.8016 | 888.7397 | 888.7397 | 888.7397 | 931.634 | 888.7397 | 894.6466 | 894.6466 | 894.6466 | 940.0037 | 894.6466 | 900.5535 | 900.5535 | 900.5535 | 948.1713 | 900.5535 | 906.46 | 906.46 | 906.46 | 974.6326 | 906.46 | 912.3678 | 912.3678 | 913.1773 | 1009.1008 | 912.3678 | 912.3673 | 912.3673 | 915.4772 | 1042.8098 | 912.3673 | 912.3668 | 912.3668 | 919.9903 | 1081.6458 | 912.3668 | 912.3668 | 913.4631 | 929.5427 | 1126.3928 | 912.3668 | 912.3668 | 913.7471 | 944.132 | 1160.613 | 912.3668 | 908.4292 | 913.4745 | 957.6058 | 1204.4503 | 908.4292 | 900.5536 | 911.459 | 969.7747 | 1254.2646 | 900.5536 | 892.6783 | 913.6577 | 984.9734 | 1312.1963 | 892.6783 | 884.8017 | 920.7997 | 1003.6586 | 1379.9689 | 884.8017 | 876.9255 | 930.4288 | 1026.3604 | 1427.6107 | 876.9255 | 869.0489 | 942.637 | 1053.6871 | 1462.5664 | 871.0938 | 861.1718 | 957.8796 | 1086.3336 | 1530.5564 | 866.2091 | 861.1717 | 984.4943 | 1132.9768 | 1584.1635 | 871.4233 | 862.0049 | 1015.1332 | 1186.0531 | 1643.5321 | 885.9082 | 863.4473 | 1050.4037 | 1247.0468 | 1698.8492 | 903.8606 | 865.1583 | 1091.0109 | 1316.9911 | 1788.0903 | 924.5276 | 0.3% | 1.1% | 1.8% | 2.9% | 0.5%
Pumped Storage/Other 4/ | 1.765 | 1.353 | 2.4761 | 2.4761 | 2.4761 | 2.4761 | 2.4761 | 2.4679 | 2.4685 | 2.4699 | 2.4703 | 2.4686 | 2.4742 | 2.4748 | 2.4762 | 2.4766 | 2.4749 | 2.4763 | 2.476 | 2.4793 | 2.4816 | 2.4825 | 2.4785 | 2.4773 | 2.4869 | 2.4892 | 2.4916 | 2.4791 | 2.4777 | 2.491 | 2.4983 | 2.4999 | 2.4791 | 2.481 | 2.4968 | 2.506 | 2.5032 | 2.4792 | 2.4835 | 2.5016 | 2.5102 | 2.5099 | 2.4796 | 2.4855 | 2.5055 | 2.5149 | 2.515 | 2.4801 | 2.4905 | 2.5095 | 2.5192 | 2.5199 | 2.482 | 2.4912 | 2.5143 | 2.5218 | 2.5241 | 2.4833 | 2.4942 | 2.5179 | 2.5242 | 2.5281 | 2.4862 | 2.4973 | 2.5217 | 2.526 | 2.5341 | 2.4897 | 2.5031 | 2.5263 | 2.5299 | 2.5351 | 2.4932 | 2.5112 | 2.5322 | 2.5346 | 2.5391 | 2.4995 | 2.5203 | 2.5353 | 2.5367 | 2.5431 | 2.5071 | 2.525 | 2.538 | 2.5394 | 2.5471 | 2.5173 | 2.5296 | 2.541 | 2.5423 | 2.5492 | 2.5282 | 2.5405 | 2.5433 | 2.5442 | 2.5513 | 2.5366 | 2.5447 | 2.5454 | 2.5455 | 2.5544 | 2.5443 | 2.5484 | 2.5478 | 2.5469 | 2.5564 | 2.5513 | 2.5505 | 2.5508 | 2.5479 | 2.5581 | 2.5573 | 2.5528 | 2.5531 | 2.5507 | 2.5608 | 2.5597 | 2.5546 | 2.5548 | 2.5533 | 2.5623 | 2.5618 | 2.5571 | 2.5565 | 2.5547 | 2.5639 | 2.5644 | 2.56 | 2.5592 | 2.5569 | 2.5667 | 2.5658 | 2.5616 | 2.5604 | 2.5588 | 2.5683 | 2.5679 | 2.5643 | 2.5618 | 2.5604 | 2.57 | 2.5698 | 2.5671 | 2.5652 | 2.5635 | 2.5726 | 2.2% | 2.2% | 2.2% | 2.2% | 2.2%
Renewable Sources 5/ | 392.364 | 484.079 | 455.9903 | 455.9886 | 455.992 | 455.9899 | 455.9495 | 476.3863 | 476.3819 | 476.3827 | 476.3815 | 475.7813 | 489.3121 | 496.9135 | 510.8533 | 530.2297 | 490.1075 | 498.5876 | 511.8842 | 540.0186 | 583.9792 | 501.04 | 514.9484 | 527.005 | 566.7957 | 650.4177 | 516.0288 | 522.1475 | 543.5461 | 586.3652 | 686.6219 | 531.8751 | 531.501 | 558.9935 | 604.6405 | 706.2134 | 549.2783 | 538.9724 | 584.2185 | 628.9564 | 736.1172 | 567.4078 | 552.4847 | 613.9766 | 663.7034 | 768.7526 | 576.8602 | 566.4537 | 622.8347 | 693.6143 | 780.2769 | 585.6426 | 570.0958 | 633.9657 | 703.3054 | 787.8878 | 593.1887 | 573.6674 | 647.0242 | 712.8065 | 794.3091 | 596.4313 | 577.5601 | 659.4752 | 722.0804 | 803.979 | 600.9805 | 583.3796 | 674.4177 | 736.2498 | 825.7858 | 610.6053 | 585.2489 | 681.9847 | 749.329 | 870.704 | 613.0804 | 586.8236 | 702.3146 | 770.3906 | 923.9199 | 617.485 | 589.7346 | 720.0725 | 792.5664 | 980.7702 | 622.6586 | 591.2921 | 740.3734 | 818.4503 | 1040.9886 | 627.892 | 594.9307 | 758.9069 | 839.7696 | 1071.8611 | 634.2968 | 596.691 | 781.151 | 866.0763 | 1086.8484 | 641.3194 | 600.2251 | 797.3392 | 894.5604 | 1110.9116 | 644.7919 | 604.0479 | 818.1356 | 929.2891 | 1139.0535 | 653.6501 | 608.6699 | 847.0419 | 969.1926 | 1171.9927 | 662.4782 | 617.6724 | 876.535 | 1008.9365 | 1208.1234 | 675.0465 | 630.1007 | 909.7271 | 1052.6545 | 1240.4492 | 688.123 | 644.8295 | 943.5552 | 1099.3633 | 1264.6548 | 704.4896 | 658.2272 | 978.5974 | 1149.6282 | 1286.0443 | 721.36 | 673.9409 | 1018.4518 | 1202.1123 | 1333.8728 | 741.9703 | 691.801 | 1062.5682 | 1269.3921 | 1375.475 | 764.4908 | 1.2% | 2.7% | 3.4% | 3.7% | 1.6%
Distributed Generation (Natural Gas) | 0 | 0 | 0 | 0 | 0 | 0 | 0 | 0 | 0 | 0 | 0 | 0 | 0 | 0 | 0 | 0 | 0 | 0.37208 | 0.001012 | 0 | 0 | 0.01445 | 0.72471 | 0.003434 | 0 | 0 | 0.048548 | 1.1499 | 0.008997 | 0.000153 | 0 | 0.053226 | 1.5744 | 0.008997 | 0.000153 | 0 | 0.053226 | 2.0291 | 0.008997 | 0.000153 | 0 | 0.053226 | 2.6096 | 0.008997 | 0.000153 | 0 | 0.053226 | 3.1972 | 0.008997 | 0.000153 | 0 | 0.053226 | 3.7779 | 0.013906 | 0.000153 | 0 | 0.053226 | 4.5705 | 0.013906 | 0.000153 | 0 | 0.053226 | 5.3919 | 0.013906 | 0.000153 | 0 | 0.053226 | 6.2659 | 0.013906 | 0.000153 | 0 | 0.053226 | 7.3115 | 0.013906 | 0.000153 | 0 | 0.053226 | 8.6769 | 0.013906 | 0.000153 | 0 | 0.053226 | 9.5143 | 0.013906 | 0.000153 | 0 | 0.053226 | 10.2965 | 0.021401 | 0.000153 | 0 | 0.060032 | 10.9059 | 0.029429 | 0.000153 | 0 | 0.067084 | 11.5078 | 0.037173 | 0.000153 | 0 | 0.067084 | 12.1905 | 0.044742 | 0.000153 | 0 | 0.075756 | 12.8415 | 0.052634 | 0.000153 | 0 | 0.08421 | 13.281 | 0.06033 | 0.000153 | 0 | 0.09311 | 13.496 | 0.066773 | 0.000153 | 0 | 0.1018 | 13.7086 | 0.072769 | 0.000153 | 0 | 0.11112 | 13.8595 | 0.079204 | 0.000153 | 0 | 0.12068 | 14.0111 | 0.085463 | 0.000153 | 0 | 0.12946 | 14.1835 | 0.085463 | 0.000153 | 0 | 0.1383 | 14.3515 | 0.085463 | 0.000153 | 0 | 0.14716 | - - | - - | - - | - - | - -
Total | 3808.9348 | 3796.8413 | 3761.6147 | 3761.4158 | 3761.2834 | 3761.1458 | 3761.4329 | 3724.729 | 3722.6399 | 3722.1914 | 3720.6553 | 3725.6233 | 3757.5593 | 3722.1501 | 3704.0474 | 3673.2036 | 3724.3586 | 3811.4382 | 3735.376 | 3697.0413 | 3634.3416 | 3746.5447 | 3849.1558 | 3752.3809 | 3695.8948 | 3597.1072 | 3761.6438 | 3896.8862 | 3792.9534 | 3721.8296 | 3603.417 | 3811.7651 | 3939.4624 | 3833.5256 | 3750.6482 | 3625.9045 | 3860.3645 | 3993.2578 | 3879.5042 | 3789.9226 | 3660.5769 | 3917.5332 | 4022.219 | 3902.2598 | 3811.5913 | 3684.5498 | 3948.8647 | 4049.042 | 3920.5066 | 3832.0291 | 3705.2686 | 3980.3342 | 4088.4795 | 3952.7922 | 3863.616 | 3744.8413 | 4026.6304 | 4124.2368 | 3979.3479 | 3893.9216 | 3767.9861 | 4065.1943 | 4159.7769 | 4007.0129 | 3917.5256 | 3784.4172 | 4096.8262 | 4192.0288 | 4037.821 | 3946.8 | 3802.2896 | 4129.8047 | 4222.6621 | 4057.8005 | 3969.4382 | 3816.5955 | 4157.8076 | 4257.4839 | 4083.3469 | 3994.0854 | 3841.9482 | 4186.6821 | 4286.9683 | 4104.8208 | 4015.9753 | 3863.2805 | 4210.9263 | 4316.1172 | 4129.4697 | 4037.5569 | 3887.3667 | 4233.4561 | 4346.2505 | 4154.0278 | 4058.9692 | 3908.8384 | 4258.2979 | 4374.5566 | 4174.9268 | 4081.4602 | 3919.2549 | 4274.75 | 4401.5137 | 4197.5581 | 4102.6064 | 3933.9624 | 4290.1426 | 4428.333 | 4220.2544 | 4126.4019 | 3952.4521 | 4315.1816 | 4460.4062 | 4251.1201 | 4147.3833 | 3974.936 | 4343.6265 | 4490.6348 | 4275.8765 | 4166.6685 | 3995.1172 | 4373.834 | 4524.3354 | 4303.0181 | 4192.4399 | 4026.031 | 4409.8506 | 4561.8457 | 4340.8379 | 4221.498 | 4068.1038 | 4451.8076 | 4601.5596 | 4379.0425 | 4251.3125 | 4111.8574 | 4494.9507 | 4645.5586 | 4416.3394 | 4288.1084 | 4151.7246 | 4538.1675 | 4688.2441 | 4455.8892 | 4320.9492 | 4200.4077 | 4577.9575 | 0.7% | 0.6% | 0.4% | 0.3% | 0.6%
Combined Heat and Power 6/
Coal | 31.0648 | 26.8479 | 27.9187 | 27.9187 | 27.9187 | 27.9187 | 27.9187 | 28.6689 | 28.6689 | 28.6689 | 28.6689 | 28.6599 | 29.6479 | 29.4648 | 29.4364 | 29.5759 | 29.4948 | 30.087 | 29.6963 | 29.6831 | 29.9651 | 29.827 | 28.0095 | 27.5282 | 27.4294 | 27.649 | 27.6643 | 27.7321 | 25.891 | 25.633 | 25.4978 | 26.8488 | 27.4936 | 25.5039 | 25.1094 | 25.0149 | 26.5348 | 27.5634 | 25.386 | 24.3655 | 23.8907 | 24.8536 | 27.3375 | 23.8003 | 23.7472 | 23.2212 | 24.2194 | 26.847 | 23.8346 | 23.2709 | 23.1967 | 23.689 | 26.8115 | 23.326 | 22.9596 | 23.0283 | 23.6537 | 26.8478 | 23.2505 | 22.9746 | 23.0112 | 23.5115 | 26.9912 | 23.1666 | 22.9598 | 22.9079 | 23.3964 | 27.0098 | 23.5739 | 22.9287 | 22.7382 | 23.346 | 27.1298 | 23.6249 | 22.8913 | 22.5985 | 23.3466 | 27.2566 | 23.7789 | 22.6776 | 22.3954 | 23.5495 | 27.1591 | 23.7482 | 22.793 | 22.1437 | 23.3521 | 27.2173 | 23.4909 | 22.7749 | 22.0727 | 23.318 | 27.6139 | 23.1444 | 22.6608 | 22.0772 | 23.1267 | 27.7369 | 23.0954 | 22.6123 | 22.0731 | 23.0184 | 27.506 | 22.7094 | 22.5879 | 22.1257 | 23.0185 | 27.4546 | 22.7186 | 22.2026 | 21.6866 | 22.9861 | 28.0743 | 22.6807 | 22.2774 | 21.6872 | 22.96 | 28.3056 | 22.683 | 22.1348 | 21.7201 | 22.96 | 28.3571 | 22.7974 | 22.1454 | 21.7168 | 22.96 | 27.9249 | 22.2024 | 22.0977 | 21.2184 | 22.96 | 28.0233 | 22.2604 | 22.0977 | 21.292 | 22.96 | 27.993 | 22.1392 | 22.0977 | 18.9861 | 22.923 | 28.003 | 22.1008 | 22.0967 | 17.9379 | 22.649 | 0.1% | -0.7% | -0.7% | -1.4% | -0.6%
Petroleum | 2.3119 | 2.1425 | 0.66278 | 0.66278 | 0.66277 | 0.66277 | 0.6636 | 0.66503 | 0.66503 | 0.66503 | 0.66503 | 0.66513 | 0.66995 | 0.66929 | 0.67084 | 0.67376 | 0.6746 | 0.67181 | 0.67181 | 0.67181 | 0.67097 | 0.67659 | 0.64023 | 0.64004 | 0.63946 | 0.63962 | 0.64294 | 0.64 | 0.6368 | 0.63824 | 0.63778 | 0.64129 | 0.63923 | 0.63599 | 0.63968 | 0.63701 | 0.6404 | 0.6394 | 0.63616 | 0.639 | 0.63668 | 0.64132 | 0.63834 | 0.63545 | 0.63761 | 0.63443 | 0.63916 | 0.63905 | 0.63545 | 0.63655 | 0.63431 | 0.63806 | 0.63951 | 0.63406 | 0.63562 | 0.63354 | 0.63628 | 0.63952 | 0.63405 | 0.63562 | 0.6335 | 0.63593 | 0.6395 | 0.63398 | 0.63554 | 0.63343 | 0.63588 | 0.64057 | 0.63571 | 0.6353 | 0.63342 | 0.63577 | 0.64089 | 0.63602 | 0.63486 | 0.63334 | 0.63564 | 0.64137 | 0.63636 | 0.63467 | 0.63173 | 0.6356 | 0.64081 | 0.63628 | 0.63463 | 0.63042 | 0.63489 | 0.64078 | 0.63563 | 0.63461 | 0.61664 | 0.63483 | 0.64212 | 0.63422 | 0.63459 | 0.61663 | 0.63477 | 0.64262 | 0.63394 | 0.6345 | 0.61664 | 0.63436 | 0.64351 | 0.6342 | 0.63629 | 0.61853 | 0.63425 | 0.64306 | 0.63421 | 0.63419 | 0.61699 | 0.63414 | 0.64551 | 0.63396 | 0.63467 | 0.61697 | 0.63405 | 0.64649 | 0.63397 | 0.63438 | 0.61699 | 0.63398 | 0.64716 | 0.6346 | 0.63386 | 0.61698 | 0.63395 | 0.64607 | 0.63267 | 0.63385 | 0.61447 | 0.63443 | 0.64709 | 0.63259 | 0.63384 | 0.64146 | 0.63441 | 0.64707 | 0.6323 | 0.63385 | 0.64011 | 0.63437 | 0.64707 | 0.63216 | 0.63385 | 0.63478 | 0.63304 | -4% | -4.1% | -4.1% | -4.1% | -4.1%
Natural Gas | 122.5917 | 120.8162 | 130.2082 | 130.1909 | 130.1776 | 130.1535 | 132.3284 | 128.8478 | 128.8478 | 128.8478 | 128.8478 | 129.4958 | 128.8709 | 130.6747 | 133.0451 | 136.9344 | 140.9938 | 128.8711 | 130.2992 | 131.7489 | 130.8247 | 140.6512 | 129.5227 | 131.7633 | 131.52 | 133.4264 | 145.8198 | 129.8921 | 131.581 | 132.0749 | 132.3345 | 141.3414 | 129.7455 | 130.9515 | 131.1146 | 132.0415 | 141.3704 | 129.5172 | 130.3667 | 131.7536 | 131.723 | 140.9379 | 129.4747 | 129.7286 | 130.5982 | 129.9505 | 140.7495 | 130.1703 | 130.3746 | 130.1943 | 128.5466 | 139.2579 | 129.8427 | 129.3748 | 129.5699 | 128.3005 | 136.1366 | 130.9204 | 130.1568 | 129.161 | 128.3857 | 134.074 | 130.4381 | 129.7798 | 129.6379 | 128.3856 | 134.1448 | 130.5555 | 129.4086 | 129.5434 | 128.3861 | 134.1721 | 130.5556 | 129.0705 | 128.859 | 127.2883 | 133.9384 | 129.1092 | 128.3699 | 128.3835 | 126.1986 | 132.8448 | 129.1653 | 128.2285 | 128.1492 | 125.1577 | 132.3729 | 129.1654 | 128.2285 | 128.149 | 124.3089 | 132.4833 | 129.2888 | 128.2287 | 128.1489 | 123.1548 | 132.2736 | 129.1815 | 128.2285 | 127.9991 | 123.1547 | 131.8536 | 128.4709 | 128.193 | 127.0614 | 122.6036 | 131.7461 | 128.5702 | 128.2265 | 124.6438 | 122.6034 | 130.8222 | 128.6409 | 125.5138 | 124.8792 | 122.6035 | 130.2448 | 128.5703 | 125.1205 | 123.282 | 122.6034 | 129.543 | 128.471 | 125.0852 | 122.5884 | 122.6035 | 129.473 | 126.242 | 123.6043 | 122.5883 | 122.6037 | 129.4726 | 126.2376 | 123.3727 | 122.5882 | 122.5762 | 129.4913 | 126.2376 | 123.3727 | 122.5884 | 122.5669 | 127.1582 | 125.7435 | 122.9945 | 122.5884 | 122.567 | 126.4939 | 0.1% | 0.1% | 0.1% | 0% | 0.2%
Renewable Sources | 4.5706 | 4.4879 | 3.5757 | 3.5757 | 3.5757 | 3.5757 | 3.5757 | 3.6284 | 3.6284 | 3.6284 | 3.6284 | 3.6244 | 4.0105 | 3.9987 | 4.0292 | 3.8929 | 3.967 | 4.0489 | 4.2377 | 4.253 | 3.9742 | 4.1049 | 3.9764 | 4.2314 | 4.2054 | 4.0388 | 4.0747 | 4.0578 | 5.0742 | 5.7017 | 5.7132 | 4.6596 | 4.1101 | 5.2606 | 6.0107 | 6.0273 | 4.7526 | 4.0821 | 5.4206 | 6.5186 | 7.0181 | 6.4336 | 4.0491 | 6.7691 | 6.8104 | 7.1777 | 6.796 | 4.7128 | 6.7347 | 7.0307 | 7.1814 | 7.3267 | 4.8175 | 6.9197 | 7.1225 | 7.1304 | 7.1415 | 4.7834 | 6.9953 | 7.1075 | 7.1475 | 7.285 | 4.6407 | 7.0789 | 7.1223 | 7.2536 | 7.3997 | 4.9014 | 7.1752 | 7.1532 | 7.423 | 7.4502 | 4.8642 | 7.2177 | 7.0902 | 7.5597 | 7.4492 | 4.8592 | 7.1531 | 7.2706 | 7.5273 | 7.2462 | 4.8359 | 7.1838 | 7.154 | 7.4561 | 7.2833 | 4.7932 | 7.2786 | 7.1721 | 7.4548 | 7.3166 | 4.7563 | 7.2949 | 7.2862 | 7.4503 | 7.509 | 4.7731 | 7.2843 | 7.3213 | 7.4549 | 7.5159 | 4.7654 | 7.2716 | 7.325 | 7.4022 | 7.519 | 4.7157 | 7.2635 | 7.3891 | 7.4531 | 7.5512 | 4.7189 | 7.3015 | 7.3156 | 7.4525 | 7.5802 | 4.7445 | 7.2972 | 7.3911 | 7.4199 | 7.5807 | 4.8879 | 7.3433 | 7.3809 | 7.4232 | 7.5809 | 5.0706 | 7.4553 | 7.4261 | 7.2998 | 7.5809 | 5.2298 | 7.3973 | 7.4289 | 7.1075 | 7.5809 | 5.26 | 7.4518 | 7.4293 | 6.8182 | 7.6174 | 5.25 | 7.4565 | 7.4303 | 6.5379 | 7.5692 | 0.5% | 1.8% | 1.8% | 1.3% | 1.8%
Total | 163.4398 | 157.4011 | 162.3654 | 162.3481 | 162.3348 | 162.3106 | 164.4864 | 161.8101 | 161.8101 | 161.8101 | 161.8101 | 162.4452 | 163.1993 | 164.8075 | 167.1815 | 171.0769 | 175.1302 | 163.6788 | 164.905 | 166.3568 | 165.4349 | 175.2597 | 162.1488 | 164.163 | 163.7944 | 165.7538 | 178.2017 | 162.3219 | 163.183 | 164.0479 | 164.1833 | 173.4911 | 161.9885 | 162.3521 | 162.8744 | 163.7208 | 173.2981 | 161.8021 | 161.8095 | 163.2767 | 163.2685 | 172.8664 | 161.4995 | 160.9334 | 161.7933 | 160.9838 | 172.4041 | 162.3692 | 161.5794 | 161.1325 | 159.559 | 170.9117 | 162.1112 | 160.2547 | 160.2877 | 159.0927 | 167.5681 | 163.1912 | 161.0367 | 159.8788 | 159.1779 | 165.5064 | 162.7094 | 160.6592 | 160.3556 | 159.1805 | 165.5768 | 163.1074 | 160.7935 | 160.2605 | 159.1808 | 165.604 | 163.1905 | 160.5491 | 159.4753 | 158.0799 | 165.3699 | 161.8664 | 159.9382 | 158.9664 | 156.7531 | 164.2761 | 161.8012 | 159.7968 | 158.7308 | 155.3878 | 163.6432 | 161.8167 | 159.6337 | 158.7306 | 154.453 | 163.7528 | 162.3012 | 159.3022 | 158.7305 | 153.2989 | 163.544 | 162.3342 | 159.2422 | 158.5672 | 153.2993 | 163.0223 | 161.3858 | 158.8082 | 157.6106 | 152.7501 | 162.9178 | 161.3836 | 158.8429 | 154.8697 | 152.3601 | 161.9937 | 162.0796 | 156.1299 | 155.1069 | 152.3601 | 161.4191 | 162.267 | 155.7348 | 153.4423 | 152.3604 | 160.7177 | 162.3632 | 155.8605 | 152.7485 | 152.3604 | 160.6479 | 159.8836 | 153.8947 | 152.746 | 151.7364 | 160.648 | 160.1377 | 153.663 | 152.7487 | 151.6171 | 160.6666 | 160.1377 | 153.5959 | 152.7492 | 149.0113 | 158.333 | 159.6436 | 153.184 | 152.7492 | 147.6776 | 157.3451 | 0% | -0.1% | -0.1% | -0.2% | 0%
Total Electric Power Sector Generation | 3972.3745 | 3954.2424 | 3923.98 | 3923.7639 | 3923.6182 | 3923.4563 | 3925.9192 | 3886.5391 | 3884.45 | 3884.0015 | 3882.4653 | 3888.0686 | 3920.7585 | 3886.9575 | 3871.229 | 3844.2805 | 3899.4888 | 3975.1169 | 3900.281 | 3863.3982 | 3799.7764 | 3921.8044 | 4011.3047 | 3916.5439 | 3859.6892 | 3762.8608 | 3939.8455 | 4059.2083 | 3956.1365 | 3885.8774 | 3767.6003 | 3985.2563 | 4101.4507 | 3995.8777 | 3913.5225 | 3789.6252 | 4033.6626 | 4155.0601 | 4041.3137 | 3953.1992 | 3823.8455 | 4090.3997 | 4183.7188 | 4063.1931 | 3973.3848 | 3845.5337 | 4121.269 | 4211.4111 | 4082.0859 | 3993.1616 | 3864.8276 | 4151.2461 | 4250.5908 | 4113.0469 | 4023.9036 | 3903.9341 | 4194.1982 | 4287.4282 | 4140.3848 | 4053.8003 | 3927.1641 | 4230.7007 | 4322.4863 | 4167.6724 | 4077.8813 | 3943.5977 | 4262.4028 | 4355.1362 | 4198.6143 | 4107.0605 | 3961.4702 | 4295.4087 | 4385.8525 | 4218.3496 | 4128.9136 | 3974.6753 | 4323.1777 | 4419.3501 | 4243.2852 | 4153.0518 | 3998.7014 | 4350.9585 | 4448.7695 | 4264.6177 | 4174.7061 | 4018.6685 | 4374.5693 | 4477.9341 | 4289.1035 | 4196.2876 | 4041.8198 | 4397.209 | 4508.5518 | 4313.3301 | 4217.6997 | 4062.1372 | 4421.8418 | 4536.8906 | 4334.1689 | 4240.0273 | 4072.5542 | 4437.7725 | 4562.8994 | 4356.3662 | 4260.2168 | 4086.7124 | 4453.0605 | 4589.7168 | 4379.0972 | 4281.2715 | 4104.8125 | 4477.1753 | 4622.4858 | 4407.25 | 4302.4902 | 4127.2964 | 4505.0454 | 4652.9019 | 4431.6113 | 4320.1108 | 4147.4775 | 4534.5518 | 4686.6987 | 4458.8784 | 4345.1885 | 4178.3916 | 4570.4985 | 4721.7295 | 4494.7324 | 4374.2441 | 4219.8403 | 4612.4556 | 4761.6973 | 4532.7056 | 4404.061 | 4263.4746 | 4655.6172 | 4805.6963 | 4569.9351 | 4440.8574 | 4300.7358 | 4696.5005 | 4847.8877 | 4609.0732 | 4473.6982 | 4348.0854 | 4735.3027 | 0.7% | 0.5% | 0.4% | 0.3% | 0.6%
Less Direct Use | 16.7548 | 12.465 | 13.1991 | 13.1991 | 13.1991 | 13.1991 | 13.1991 | 13.1581 | 13.1581 | 13.1581 | 13.1581 | 13.1581 | 13.4406 | 13.4406 | 13.4406 | 13.4406 | 13.4406 | 13.5296 | 13.5296 | 13.5296 | 13.5296 | 13.5296 | 13.267 | 13.2634 | 13.2595 | 13.2944 | 13.3159 | 13.2614 | 12.6294 | 12.6255 | 12.6089 | 13.258 | 13.2587 | 12.6261 | 12.6222 | 12.6083 | 13.258 | 13.2587 | 12.6261 | 12.6222 | 12.6083 | 13.258 | 13.2587 | 12.5501 | 12.5462 | 12.5229 | 13.258 | 13.2587 | 12.5036 | 12.4997 | 12.5229 | 13.258 | 13.2587 | 12.5036 | 12.4997 | 12.5229 | 13.258 | 13.2587 | 12.5036 | 12.4997 | 12.5229 | 13.1355 | 13.2587 | 12.5036 | 12.4997 | 12.5229 | 13.1355 | 13.1826 | 12.5036 | 12.4997 | 12.5202 | 13.1355 | 13.1361 | 12.5036 | 12.4831 | 12.5202 | 13.1355 | 13.1361 | 12.5033 | 12.4831 | 12.5202 | 13.1328 | 13.1361 | 12.5033 | 12.4831 | 12.455 | 13.1292 | 13.1361 | 12.4997 | 12.4831 | 12.4403 | 13.1292 | 13.1361 | 12.4831 | 12.4831 | 12.4403 | 13.1292 | 13.1361 | 12.4831 | 12.4831 | 12.4402 | 13.1126 | 13.1361 | 12.4831 | 12.4831 | 12.4402 | 13.1126 | 13.1361 | 12.4831 | 12.4179 | 12.4402 | 13.1126 | 13.1361 | 12.4831 | 12.4179 | 12.4402 | 13.1123 | 13.1361 | 12.4831 | 12.4032 | 12.4402 | 13.1123 | 13.1361 | 12.4831 | 12.4032 | 12.4401 | 13.1123 | 13.1361 | 12.4179 | 12.4032 | 12.4023 | 13.1123 | 13.1361 | 12.4179 | 12.403 | 12.4017 | 13.1123 | 13.1361 | 12.4032 | 12.403 | 12.2797 | 13.1123 | 13.1361 | 12.4032 | 12.403 | 12.2449 | 13.0471 | 0.2% | 0% | 0% | -0.1% | 0.2%
Net Available to the Grid | 3955.6196 | 3941.7773 | 3910.7808 | 3910.5647 | 3910.4189 | 3910.2571 | 3912.72 | 3873.3809 | 3871.2917 | 3870.8433 | 3869.3071 | 3874.9104 | 3907.3179 | 3873.5168 | 3857.7883 | 3830.8398 | 3886.0481 | 3961.5874 | 3886.7515 | 3849.8687 | 3786.2468 | 3908.2749 | 3998.0376 | 3903.2805 | 3846.4297 | 3749.5664 | 3926.5295 | 4045.9468 | 3943.5071 | 3873.252 | 3754.9915 | 3971.9983 | 4088.1921 | 3983.2515 | 3900.9001 | 3777.0168 | 4020.4045 | 4141.8013 | 4028.6875 | 3940.5769 | 3811.2371 | 4077.1416 | 4170.46 | 4050.6431 | 3960.8386 | 3833.0107 | 4108.0112 | 4198.1523 | 4069.5823 | 3980.6619 | 3852.3047 | 4137.9883 | 4237.332 | 4100.5435 | 4011.4038 | 3891.4111 | 4180.9404 | 4274.1694 | 4127.8813 | 4041.3005 | 3914.6411 | 4217.5649 | 4309.2275 | 4155.1689 | 4065.3816 | 3931.0747 | 4249.2671 | 4341.9536 | 4186.1108 | 4094.5608 | 3948.95 | 4282.2729 | 4372.7163 | 4205.8462 | 4116.4307 | 3962.155 | 4310.042 | 4406.2139 | 4230.7817 | 4140.5688 | 3986.1812 | 4337.8257 | 4435.6333 | 4252.1143 | 4162.2231 | 4006.2134 | 4361.4399 | 4464.7979 | 4276.604 | 4183.8047 | 4029.3796 | 4384.0796 | 4495.4155 | 4300.8472 | 4205.2168 | 4049.697 | 4408.7124 | 4523.7544 | 4321.686 | 4227.5444 | 4060.114 | 4424.6597 | 4549.7632 | 4343.8833 | 4247.7339 | 4074.2722 | 4439.9478 | 4576.5806 | 4366.6143 | 4268.8535 | 4092.3723 | 4464.0625 | 4609.3496 | 4394.7671 | 4290.0723 | 4114.8564 | 4491.9331 | 4639.7656 | 4419.1284 | 4307.7075 | 4135.0376 | 4521.4395 | 4673.5625 | 4446.3955 | 4332.7852 | 4165.9517 | 4557.3862 | 4708.5933 | 4482.3145 | 4361.8408 | 4207.438 | 4599.3433 | 4748.561 | 4520.2876 | 4391.6582 | 4251.0728 | 4642.5049 | 4792.5601 | 4557.5317 | 4428.4546 | 4288.4561 | 4683.3882 | 4834.7515 | 4596.6699 | 4461.2954 | 4335.8408 | 4722.2559 | 0.7% | 0.5% | 0.4% | 0.3% | 0.6%
End-Use Sector 7/
Coal | 19.5527 | 15.4896 | 15.5496 | 15.5496 | 15.5496 | 15.5496 | 15.5496 | 15.5496 | 15.5496 | 15.5496 | 15.5496 | 15.5496 | 15.5496 | 15.5496 | 15.5496 | 15.5496 | 15.5496 | 15.5496 | 15.5496 | 15.5496 | 15.5496 | 15.5496 | 15.5496 | 15.5496 | 15.5496 | 15.5496 | 15.5496 | 15.5496 | 15.5496 | 15.5496 | 15.5496 | 15.5496 | 15.5496 | 15.5496 | 15.5496 | 15.5496 | 15.5496 | 15.5496 | 15.5496 | 15.5496 | 15.5496 | 15.5496 | 15.5496 | 15.5496 | 15.5496 | 15.5496 | 15.5496 | 15.5496 | 15.5496 | 15.5496 | 15.5496 | 15.5496 | 15.5496 | 15.5496 | 15.5496 | 21.8414 | 15.5496 | 17.6847 | 15.5496 | 19.4158 | 22.156 | 15.5496 | 17.7915 | 21.8414 | 19.6091 | 22.4864 | 15.5496 | 17.9036 | 22.156 | 19.8121 | 22.8332 | 15.5496 | 18.0213 | 22.4864 | 20.0253 | 23.1974 | 15.5496 | 18.1449 | 22.8332 | 20.249 | 23.5798 | 15.5496 | 18.2746 | 23.1974 | 20.484 | 23.9813 | 15.5496 | 18.4109 | 23.5798 | 20.7307 | 24.4029 | 15.5496 | 18.5539 | 23.9813 | 20.9898 | 24.8455 | 15.5496 | 18.7042 | 24.4029 | 21.2618 | 25.3103 | 21.8414 | 18.8619 | 24.8455 | 21.5474 | 25.7984 | 22.156 | 19.0275 | 25.3103 | 21.8473 | 26.3108 | 22.4864 | 19.2014 | 25.7984 | 22.1622 | 26.8489 | 22.8332 | 19.384 | 26.3108 | 22.4928 | 27.4138 | 23.1974 | 19.5757 | 26.8489 | 22.84 | 28.007 | 23.5798 | 19.777 | 27.4138 | 23.2045 | 28.6299 | 23.9813 | 19.9884 | 28.007 | 23.5873 | 29.2839 | 24.4029 | 20.2103 | 28.6299 | 23.9891 | 29.9706 | 24.8455 | 20.4434 | 29.2839 | 24.4111 | 30.6917 | 25.3103 | 1% | 2.2% | 1.6% | 2.4% | 1.7%
Petroleum | 2.384 | 1.9755 | 2.4141 | 2.4141 | 2.4141 | 2.4141 | 2.4141 | 2.4141 | 2.4141 | 2.4141 | 2.4141 | 2.4141 | 2.0847 | 2.0847 | 2.0847 | 2.0847 | 2.0847 | 2.0847 | 2.0847 | 2.0847 | 2.0847 | 2.0847 | 2.0847 | 2.0847 | 2.0847 | 2.0847 | 2.0847 | 2.0847 | 2.0847 | 2.0847 | 2.0848 | 2.0847 | 2.0847 | 2.0847 | 2.0848 | 2.0849 | 2.0847 | 2.0847 | 2.0847 | 2.0848 | 2.0851 | 2.0847 | 2.0847 | 2.0847 | 2.085 | 2.0853 | 2.0847 | 2.0847 | 2.0848 | 2.0851 | 2.0855 | 2.0847 | 2.0847 | 2.0849 | 2.0853 | 2.0858 | 2.0847 | 2.0847 | 2.0851 | 2.0855 | 2.086 | 2.0848 | 2.0847 | 2.0852 | 2.0858 | 2.0864 | 2.0849 | 2.0849 | 2.0854 | 2.0861 | 2.0869 | 2.0849 | 2.085 | 2.0856 | 2.0864 | 2.0874 | 2.0851 | 2.0851 | 2.0858 | 2.0869 | 2.0881 | 2.0852 | 2.0853 | 2.0862 | 2.0876 | 2.0889 | 2.0853 | 2.0855 | 2.0868 | 2.0885 | 2.0899 | 2.0855 | 2.0858 | 2.0876 | 2.0895 | 2.0911 | 2.0859 | 2.0858 | 2.0877 | 2.0896 | 2.0914 | 2.0859 | 2.0858 | 2.0877 | 2.0896 | 2.0914 | 2.0859 | 2.0858 | 2.0877 | 2.0896 | 2.0914 | 2.0859 | 2.0858 | 2.0877 | 2.0896 | 2.0914 | 2.0859 | 2.0858 | 2.0877 | 2.0896 | 2.0914 | 2.0859 | 2.0858 | 2.0877 | 2.0896 | 2.0914 | 2.0859 | 2.0858 | 2.0877 | 2.0896 | 2.0914 | 2.0859 | 2.0858 | 2.0877 | 2.0896 | 2.0914 | 2.0859 | 2.0858 | 2.0877 | 2.0896 | 2.0914 | 2.0859 | 2.0858 | 2.0877 | 2.0896 | 2.0914 | 2.0859 | 0.2% | 0.2% | 0.2% | 0.2% | 0.2%
Natural Gas | 68.8372 | 70.4222 | 74.9414 | 76.0366 | 76.6847 | 77.8215 | 76.5816 | 77.7506 | 80.1227 | 81.5234 | 84.0101 | 81.2932 | 93.1058 | 96.3382 | 98.2252 | 101.478 | 98.2724 | 95.1653 | 99.3291 | 101.7379 | 105.8226 | 102.0916 | 97.1454 | 102.3408 | 105.3096 | 110.4149 | 106.0494 | 98.5715 | 104.6804 | 108.1375 | 114.092 | 109.1685 | 100.1802 | 107.3621 | 111.3517 | 118.1353 | 112.7194 | 102.0128 | 110.3681 | 114.8872 | 122.4991 | 116.6444 | 104.1062 | 113.7211 | 118.7288 | 127.1149 | 120.9519 | 106.4729 | 117.4136 | 122.9337 | 131.9864 | 125.6884 | 109.1846 | 121.4414 | 127.5745 | 137.2752 | 130.8895 | 112.2229 | 125.9288 | 132.6717 | 143.039 | 136.5147 | 115.6192 | 130.8162 | 138.2861 | 149.3528 | 142.7138 | 119.5131 | 136.1844 | 144.4908 | 156.2381 | 149.4895 | 123.8773 | 142.2018 | 151.3516 | 163.7197 | 156.875 | 128.7824 | 148.8316 | 158.9028 | 171.7827 | 164.9277 | 134.2932 | 156.1951 | 167.1581 | 180.4978 | 173.7478 | 140.5463 | 164.2912 | 176.1698 | 189.83 | 183.3907 | 147.5645 | 173.1707 | 185.998 | 199.8784 | 193.8692 | 154.946 | 182.515 | 196.1636 | 210.2586 | 204.8377 | 162.7092 | 192.2674 | 206.6787 | 220.9429 | 216.2441 | 170.8431 | 202.5085 | 217.5737 | 231.9063 | 228.1579 | 179.2366 | 213.1685 | 228.9707 | 243.1591 | 240.628 | 188.1697 | 224.4037 | 240.887 | 254.6752 | 253.7709 | 196.2974 | 233.8074 | 250.7628 | 263.4949 | 264.7329 | 203.7184 | 241.4238 | 258.5416 | 269.8523 | 273.0529 | 210.3479 | 247.6687 | 264.7662 | 275.3498 | 279.3511 | 216.5973 | 253.3304 | 270.478 | 280.8223 | 285.1137 | 222.6795 | 258.9822 | 276.3162 | 286.2208 | 290.9794 | 4% | 4.6% | 4.8% | 5% | 5%
Other Gaseous Fuels 8/ | 10.2635 | 10.7778 | 10.7871 | 10.7871 | 10.7871 | 10.7871 | 10.7871 | 10.7871 | 10.7871 | 10.7871 | 10.7871 | 10.7871 | 13.8271 | 13.8271 | 13.8271 | 13.8271 | 13.8271 | 13.8271 | 13.8271 | 13.8271 | 13.8271 | 13.8271 | 13.8271 | 13.8271 | 13.8271 | 13.8271 | 13.8271 | 13.8271 | 13.8271 | 13.8271 | 13.8271 | 13.8271 | 13.8271 | 13.8271 | 13.8271 | 13.8271 | 13.8271 | 13.8271 | 13.8271 | 13.8271 | 13.8271 | 13.8271 | 13.8271 | 13.8271 | 13.8271 | 13.8271 | 13.8271 | 13.8271 | 13.8271 | 13.8271 | 13.8271 | 13.8271 | 13.8271 | 13.8271 | 13.8271 | 13.8271 | 13.8271 | 13.8271 | 13.8271 | 13.8271 | 13.8271 | 13.8271 | 13.8271 | 13.8271 | 13.8271 | 13.8271 | 13.8271 | 13.8271 | 13.8271 | 13.8271 | 13.8271 | 13.8271 | 13.8271 | 13.8271 | 13.8271 | 13.8271 | 13.8271 | 13.8271 | 13.8271 | 13.8271 | 13.8271 | 13.8271 | 13.8271 | 13.8271 | 13.8271 | 13.8271 | 13.8271 | 13.8271 | 13.8271 | 13.8271 | 13.8271 | 13.8271 | 13.8271 | 13.8271 | 13.8271 | 13.8271 | 13.8271 | 13.8271 | 13.8271 | 13.8271 | 13.8271 | 13.8271 | 13.8271 | 13.8271 | 13.8271 | 13.8271 | 13.8271 | 13.8271 | 13.8271 | 13.8271 | 13.8271 | 13.8271 | 13.8271 | 13.8271 | 13.8271 | 13.8271 | 13.8271 | 13.8271 | 13.8271 | 13.8271 | 13.8271 | 13.8271 | 13.8271 | 13.8271 | 13.8271 | 13.8271 | 13.8271 | 13.8271 | 13.8271 | 13.8271 | 13.8271 | 13.8271 | 13.8271 | 13.8271 | 13.8271 | 13.8271 | 13.8271 | 13.8271 | 13.8271 | 13.8271 | 13.8271 | 13.8271 | 13.8271 | 13.8271 | 13.8271 | 13.8271 | 13.8271 | 0.9% | 0.9% | 0.9% | 0.9% | 0.9%
Renewable Sources 9/ | 32.4811 | 35.6768 | 42.7681 | 42.7682 | 42.7684 | 42.7677 | 42.7675 | 48.0042 | 48.0052 | 48.0382 | 48.0377 | 48.0029 | 52.2584 | 52.0342 | 52.009 | 51.8301 | 52.2738 | 57.9897 | 57.5479 | 57.355 | 56.8068 | 57.6862 | 62.1584 | 62.3888 | 62.6444 | 62.3777 | 62.5231 | 64.3509 | 64.8071 | 65.1119 | 64.8958 | 64.9917 | 65.7275 | 66.2284 | 66.6455 | 66.6059 | 66.5482 | 66.9008 | 67.2351 | 67.6703 | 67.7401 | 67.6045 | 68.021 | 68.3039 | 68.7795 | 68.9139 | 68.687 | 69.2411 | 69.5216 | 70.1021 | 70.3395 | 69.8863 | 70.7741 | 70.9851 | 71.7723 | 72.0996 | 71.4427 | 71.654 | 72.0113 | 72.9116 | 73.3071 | 72.3427 | 73.1388 | 73.7542 | 74.7707 | 75.2565 | 73.8555 | 74.5186 | 75.3506 | 76.4923 | 77.2518 | 75.3279 | 75.9314 | 76.9189 | 78.1941 | 79.2806 | 76.7508 | 77.1373 | 78.2791 | 79.7531 | 81.1069 | 77.9655 | 78.6868 | 80.0736 | 81.73 | 83.3853 | 79.591 | 80.3602 | 81.9617 | 83.8103 | 85.6995 | 81.2941 | 81.9417 | 83.8199 | 85.9252 | 88.1271 | 82.8346 | 83.6786 | 85.8505 | 88.1996 | 90.8127 | 84.5763 | 85.3989 | 87.8721 | 90.521 | 93.6415 | 86.4346 | 87.2673 | 90.0249 | 92.8863 | 96.7776 | 88.4706 | 89.1708 | 92.3233 | 95.4196 | 100.1605 | 90.4982 | 91.1886 | 94.6287 | 98.1304 | 103.7718 | 92.479 | 93.3614 | 97.1108 | 101.1465 | 107.9285 | 94.906 | 95.9418 | 100.147 | 104.9911 | 112.7624 | 97.6331 | 98.4759 | 103.0914 | 108.7261 | 117.4213 | 100.1651 | 100.9343 | 105.9935 | 112.5002 | 121.9279 | 102.626 | 103.3375 | 108.868 | 116.4888 | 126.4752 | 105.0307 | 3.7% | 3.9% | 4.2% | 4.5% | 3.8%
Other 10/ | 4.2982 | 4.4549 | 3.593 | 3.593 | 3.593 | 3.593 | 3.593 | 3.6297 | 3.6297 | 3.6297 | 3.6297 | 3.6297 | 4.1385 | 4.1385 | 4.1385 | 4.1385 | 4.1385 | 4.1385 | 4.1385 | 4.1385 | 4.1385 | 4.1385 | 4.1385 | 4.1385 | 4.1385 | 4.1385 | 4.1385 | 4.1385 | 4.1385 | 4.1385 | 4.1385 | 4.1385 | 4.1385 | 4.1385 | 4.1385 | 4.1385 | 4.1385 | 4.1385 | 4.1385 | 4.1385 | 4.1385 | 4.1385 | 4.1385 | 4.1385 | 4.1385 | 4.1385 | 4.1385 | 4.1385 | 4.1385 | 4.1385 | 4.1385 | 4.1385 | 4.1385 | 4.1385 | 4.1385 | 4.1385 | 4.1385 | 4.1385 | 4.1385 | 4.1385 | 4.1385 | 4.1385 | 4.1385 | 4.1385 | 4.1385 | 4.1385 | 4.1385 | 4.1385 | 4.1385 | 4.1385 | 4.1385 | 4.1385 | 4.1385 | 4.1385 | 4.1385 | 4.1385 | 4.1385 | 4.1385 | 4.1385 | 4.1385 | 4.1385 | 4.1385 | 4.1385 | 4.1385 | 4.1385 | 4.1385 | 4.1385 | 4.1385 | 4.1385 | 4.1385 | 4.1385 | 4.1385 | 4.1385 | 4.1385 | 4.1385 | 4.1385 | 4.1385 | 4.1385 | 4.1385 | 4.1385 | 4.1385 | 4.1385 | 4.1385 | 4.1385 | 4.1385 | 4.1385 | 4.1385 | 4.1385 | 4.1385 | 4.1385 | 4.1385 | 4.1385 | 4.1385 | 4.1385 | 4.1385 | 4.1385 | 4.1385 | 4.1385 | 4.1385 | 4.1385 | 4.1385 | 4.1385 | 4.1385 | 4.1385 | 4.1385 | 4.1385 | 4.1385 | 4.1385 | 4.1385 | 4.1385 | 4.1385 | 4.1385 | 4.1385 | 4.1385 | 4.1385 | 4.1385 | 4.1385 | 4.1385 | 4.1385 | 4.1385 | 4.1385 | 4.1385 | 4.1385 | 4.1385 | 4.1385 | 4.1385 | 4.1385 | -0.3% | -0.3% | -0.3% | -0.3% | -0.3%
Total End-Use Sector Generation | 137.8168 | 138.7968 | 150.0533 | 151.1486 | 151.7969 | 152.933 | 151.693 | 158.1353 | 160.5084 | 161.9421 | 164.4283 | 161.6767 | 180.9642 | 183.9724 | 185.8341 | 188.9079 | 186.1462 | 188.7549 | 192.477 | 194.6928 | 198.2293 | 195.3777 | 194.9038 | 200.3295 | 203.5539 | 208.3926 | 204.1724 | 198.5224 | 205.0874 | 208.8493 | 214.5879 | 209.7601 | 201.5076 | 209.1904 | 213.5973 | 220.3413 | 214.8675 | 204.5135 | 213.2031 | 218.1575 | 225.8395 | 219.8488 | 207.7272 | 217.625 | 223.1086 | 231.6294 | 225.2388 | 211.3139 | 222.5353 | 228.6362 | 237.9266 | 231.1747 | 215.5586 | 228.0266 | 234.9474 | 251.2677 | 237.9321 | 221.612 | 233.5405 | 245.0503 | 258.5538 | 244.4574 | 226.5999 | 246.4628 | 252.7174 | 267.1478 | 252.1694 | 231.9858 | 253.7421 | 260.8469 | 276.3757 | 260.4176 | 237.8807 | 261.6583 | 269.623 | 286.2508 | 269.226 | 244.1154 | 269.9954 | 278.9575 | 296.5231 | 278.4936 | 251.3056 | 279.518 | 289.4254 | 307.9189 | 288.9394 | 259.3685 | 289.8851 | 300.7649 | 319.9879 | 300.2857 | 268.1116 | 301.025 | 312.9681 | 332.9078 | 312.305 | 277.3802 | 312.8217 | 325.6804 | 346.4387 | 331.307 | 287.0214 | 325.0384 | 338.8024 | 360.4398 | 344.8863 | 297.1893 | 337.897 | 352.3625 | 375.0517 | 359.1664 | 307.6602 | 351.3435 | 366.6078 | 390.2255 | 374.0109 | 318.7937 | 365.3965 | 381.5656 | 405.9178 | 389.4987 | 329.2859 | 377.8204 | 394.8045 | 419.4874 | 403.2703 | 339.4887 | 389.0379 | 406.7924 | 431.3017 | 414.7189 | 348.8636 | 398.8204 | 417.1348 | 442.112 | 423.9706 | 357.7934 | 408.0071 | 427.0226 | 452.7779 | 432.6367 | 366.5119 | 417.1874 | 437.2713 | 463.4447 | 441.3719 | 3.4% | 3.9% | 4% | 4.2% | 4.1%
Less Direct Use | 99.1971 | 101.7824 | 112.1676 | 113.0952 | 113.6425 | 114.6001 | 113.5525 | 119.8575 | 121.8627 | 123.0768 | 125.1668 | 122.8473 | 143.7301 | 146.2569 | 147.8297 | 150.3996 | 148.1088 | 151.0209 | 154.1616 | 156.0374 | 158.9895 | 156.6129 | 156.8633 | 161.5256 | 164.327 | 168.4187 | 164.7941 | 160.1675 | 165.8249 | 169.0981 | 173.9722 | 169.8037 | 162.8991 | 169.5298 | 173.3757 | 178.9421 | 174.3749 | 165.6509 | 173.1541 | 177.484 | 183.8775 | 178.8304 | 168.5932 | 177.153 | 181.9501 | 189.0854 | 183.6554 | 171.6819 | 181.5887 | 186.9374 | 194.748 | 188.9661 | 175.5495 | 186.3503 | 192.433 | 205.1357 | 195.0075 | 180.49 | 191.3131 | 200.5337 | 211.5908 | 200.8291 | 184.9844 | 201.3365 | 207.3769 | 219.2117 | 207.713 | 189.8288 | 207.7965 | 214.6212 | 227.3962 | 215.0649 | 190.9267 | 214.8143 | 222.427 | 236.3359 | 222.9092 | 200.6932 | 222.1858 | 230.7159 | 245.4263 | 231.1543 | 207.2962 | 230.7908 | 240.1968 | 255.5132 | 240.452 | 214.4792 | 239.9428 | 250.2548 | 266.1843 | 250.54 | 222.2434 | 249.7648 | 261.073 | 277.6236 | 261.2093 | 230.4726 | 260.1705 | 272.3408 | 289.6141 | 276.555 | 239.0252 | 270.9368 | 283.9697 | 302.0293 | 288.5359 | 248.0363 | 282.2604 | 295.9733 | 314.9983 | 301.1264 | 257.284 | 294.0849 | 308.5738 | 328.468 | 314.187 | 267.0982 | 306.4194 | 321.7926 | 342.3853 | 327.7832 | 276.3108 | 317.3034 | 333.5018 | 354.4614 | 339.8626 | 285.2231 | 327.0959 | 344.1164 | 364.9903 | 349.8692 | 293.1274 | 335.5428 | 353.2165 | 370.1731 | 357.8618 | 300.6899 | 343.3334 | 361.799 | 379.4506 | 365.1986 | 307.8731 | 350.9181 | 370.5272 | 388.5099 | 372.3992 | 3.9% | 4.4% | 4.6% | 4.7% | 4.6%
Total Sales to the Grid | 38.6198 | 37.0143 | 37.8857 | 38.0534 | 38.1544 | 38.333 | 38.1405 | 38.2778 | 38.6457 | 38.8653 | 39.2615 | 38.8293 | 37.234 | 37.7155 | 38.0043 | 38.5083 | 38.0374 | 37.734 | 38.3153 | 38.6554 | 39.2398 | 38.7648 | 38.0405 | 38.8038 | 39.2269 | 39.9739 | 39.3782 | 38.3548 | 39.2625 | 39.7512 | 40.6158 | 39.9564 | 38.6085 | 39.6606 | 40.2216 | 41.3992 | 40.4925 | 38.8626 | 40.049 | 40.6735 | 41.962 | 41.0184 | 39.1339 | 40.4719 | 41.1585 | 42.544 | 41.5833 | 39.632 | 40.9465 | 41.6988 | 43.1786 | 42.2085 | 40.0091 | 41.6763 | 42.5143 | 46.132 | 42.9246 | 41.122 | 42.2273 | 44.5166 | 46.963 | 43.6282 | 41.6155 | 45.1263 | 45.3405 | 47.936 | 44.4563 | 42.1571 | 45.9456 | 46.2257 | 48.9795 | 45.3527 | 46.9539 | 46.844 | 47.196 | 49.9148 | 46.3168 | 43.4222 | 47.8096 | 48.2416 | 51.0968 | 47.3393 | 44.0094 | 48.7271 | 49.2286 | 52.4058 | 48.4874 | 44.8894 | 49.9423 | 50.5101 | 53.8036 | 49.7456 | 45.8682 | 51.2602 | 51.8951 | 55.2842 | 51.0957 | 46.9075 | 52.6511 | 53.3395 | 56.8246 | 54.752 | 47.9962 | 54.1016 | 54.8327 | 58.4105 | 56.3504 | 49.153 | 55.6367 | 56.3893 | 60.0534 | 58.04 | 50.3762 | 57.2587 | 58.034 | 61.7575 | 59.824 | 51.6955 | 58.9771 | 59.773 | 63.5325 | 61.7156 | 52.9751 | 60.517 | 61.3028 | 65.0261 | 63.4077 | 54.2656 | 61.942 | 62.676 | 66.3114 | 64.8497 | 55.7362 | 63.2776 | 63.9184 | 71.939 | 66.1088 | 57.1035 | 64.6738 | 65.2237 | 73.3273 | 67.4382 | 58.6388 | 66.2694 | 66.7442 | 74.9348 | 68.9727 | 1.6% | 2% | 2.1% | 2.5% | 2.2%
Total Electricity Generation by Fuel
Coal | 1847.2896 | 1730.2755 | 1546.6938 | 1546.4247 | 1546.2804 | 1546.1561 | 1521.1617 | 1611.905 | 1610.1671 | 1610.0952 | 1608.2642 | 1550.6315 | 1613.5933 | 1449.425 | 1367.8177 | 1219.3994 | 1298.9672 | 1611.3667 | 1403.0134 | 1287.1243 | 1057.4861 | 1153.3215 | 1528.5767 | 1333.3778 | 1136.1991 | 774.4344 | 965.5235 | 1578.1798 | 1370.5848 | 1150.103 | 740.1254 | 958.4473 | 1606.8954 | 1392.7543 | 1138.0321 | 726.9682 | 949.3988 | 1647.5609 | 1407.9585 | 1140.6759 | 706.0645 | 940.0712 | 1668.0438 | 1402.8279 | 1113.5165 | 678.4912 | 925.1091 | 1674.1478 | 1401.9821 | 1086.777 | 666.2385 | 908.9879 | 1700.5668 | 1400.3761 | 1084.7001 | 670.2604 | 890.2334 | 1718.3845 | 1401.5946 | 1086.9789 | 661.7416 | 882.477 | 1725.4988 | 1395.4562 | 1080.3026 | 615.3373 | 865.0005 | 1730.5212 | 1386.4376 | 1064.2329 | 571.0099 | 839.7463 | 1741.8723 | 1383.7982 | 1060.193 | 527.4847 | 813.0303 | 1743.9636 | 1368.2393 | 1040.3073 | 490.0096 | 781.2 | 1747.9003 | 1358.7275 | 1030.0109 | 437.3884 | 772.0921 | 1762.4991 | 1346.8717 | 1009.3192 | 382.6227 | 760.7723 | 1778.9426 | 1336.2931 | 985.6271 | 328.3916 | 749.3495 | 1791.7277 | 1313.5256 | 954.7867 | 282.7274 | 719.3198 | 1791.7301 | 1294.0138 | 921.9433 | 245.9421 | 709.7856 | 1804.5492 | 1289.0986 | 900.7487 | 201.3541 | 696.8354 | 1824.1246 | 1278.6886 | 872.835 | 178.2086 | 683.7115 | 1846.0526 | 1280.3765 | 856.106 | 164.5924 | 676.3357 | 1878.1145 | 1277.2582 | 824.9084 | 135.0637 | 661.7439 | 1898.3267 | 1267.785 | 782.1715 | 127.0203 | 650.1251 | 1928.2472 | 1253.1782 | 732.8525 | 121.2044 | 634.3859 | 1943.9204 | 1231.1187 | 686.9413 | 108.0552 | 607.5568 | 1955.2288 | 1219.317 | 626.3285 | 91.7221 | 575.5801 | 0.4% | -1.2% | -3.4% | -9.6% | -3.7%
Petroleum | 37.0629 | 28.198 | 20.3798 | 20.3786 | 20.3791 | 20.3785 | 20.2739 | 20.2475 | 20.2776 | 20.2883 | 20.284 | 20.0304 | 20.0446 | 19.353 | 19.0179 | 18.4009 | 18.8058 | 20.1184 | 19.2107 | 18.7065 | 17.725 | 18.2747 | 19.4642 | 18.6723 | 17.8162 | 16.3196 | 17.3251 | 17.3749 | 16.6024 | 15.6716 | 13.9554 | 15.099 | 17.5794 | 16.8256 | 15.776 | 14.0462 | 15.2301 | 17.481 | 16.6936 | 15.605 | 13.7523 | 15.0116 | 17.6286 | 16.8399 | 15.6612 | 13.7598 | 15.0452 | 17.7334 | 16.9131 | 15.6999 | 13.7471 | 15.0818 | 17.8555 | 17.0014 | 15.7617 | 13.7791 | 15.0923 | 17.957 | 17.0625 | 15.8023 | 13.7637 | 15.1096 | 18.0401 | 17.112 | 15.8382 | 13.5969 | 15.1102 | 17.9384 | 17.0107 | 15.6801 | 13.2749 | 14.9273 | 17.9641 | 16.9413 | 15.6028 | 13.0029 | 14.7566 | 17.9271 | 16.9511 | 15.5705 | 12.864 | 14.6591 | 17.9218 | 16.9058 | 15.5081 | 12.6027 | 14.6076 | 17.99 | 16.9335 | 15.4735 | 12.3944 | 14.6072 | 18.0894 | 16.9616 | 15.4498 | 12.1974 | 14.605 | 18.0768 | 16.8556 | 15.2619 | 11.9323 | 14.4045 | 18.1476 | 16.8244 | 15.1518 | 11.7842 | 14.4088 | 18.2226 | 16.8459 | 15.0966 | 11.6119 | 14.4149 | 18.3397 | 16.8974 | 15.0428 | 11.5674 | 14.4361 | 18.4569 | 16.9579 | 14.9978 | 11.5699 | 14.4842 | 18.6248 | 17.0027 | 14.8987 | 11.5041 | 14.4942 | 18.7882 | 17.0348 | 14.7699 | 11.5525 | 14.5284 | 18.9756 | 17.057 | 14.6285 | 11.7175 | 14.5279 | 19.1121 | 17.0516 | 14.5042 | 11.7536 | 14.4673 | 19.2196 | 17.0641 | 14.2796 | 11.7619 | 14.3777 | -1.3% | -1.7% | -2.3% | -3% | -2.3%
Natural Gas | 970.2269 | 1000.4044 | 1217.7723 | 1218.9237 | 1219.5665 | 1220.6685 | 1247.0309 | 1092.4366 | 1094.4313 | 1095.4424 | 1098.2294 | 1159.6079 | 1113.355 | 1240.0557 | 1294.1848 | 1400.2841 | 1412.3641 | 1131.3518 | 1256.4554 | 1310.2218 | 1437.6204 | 1542.3398 | 1216.7147 | 1310.8295 | 1415.2042 | 1603.2848 | 1718.1599 | 1191.8912 | 1280.8817 | 1392.0325 | 1591.129 | 1740.1946 | 1180.8418 | 1268.7012 | 1399.6941 | 1593.7756 | 1766.9951 | 1179.0424 | 1267.4523 | 1406.3743 | 1598.9989 | 1808.155 | 1175.9711 | 1266.848 | 1422.7493 | 1599.4404 | 1848.728 | 1181.2506 | 1277.4391 | 1439.3589 | 1612.8517 | 1886.2703 | 1186.9456 | 1296.7222 | 1461.062 | 1643.5531 | 1939.8958 | 1201.5913 | 1308.2238 | 1482.2065 | 1666.7877 | 1980.4653 | 1223.2955 | 1334.3354 | 1503.5369 | 1700.198 | 2025.2662 | 1243.0397 | 1359.1281 | 1534.4299 | 1713.5037 | 2074.9006 | 1265.0262 | 1380.3026 | 1552.1523 | 1699.584 | 2134.4641 | 1299.9227 | 1407.4902 | 1578.2261 | 1677.6488 | 2198.0203 | 1328.156 | 1427.2186 | 1587.1158 | 1658.0864 | 2234.3967 | 1347.5181 | 1451.3273 | 1598.1882 | 1651.5265 | 2272.7305 | 1369.0798 | 1477.0983 | 1618.4954 | 1662.0574 | 2316.606 | 1398.2677 | 1510.3546 | 1643.776 | 1664.4412 | 2380.8696 | 1436.4656 | 1543.9116 | 1664.031 | 1644.7617 | 2421.8069 | 1462.7845 | 1554.3098 | 1664.0494 | 1623.1313 | 2470.094 | 1487.6737 | 1565.3934 | 1662.4132 | 1600.0129 | 2522.9001 | 1504.0061 | 1558.0549 | 1641.9071 | 1574.8329 | 2566.5027 | 1509.1959 | 1549.8541 | 1632.1487 | 1544.4335 | 2620.1816 | 1516.5601 | 1542.7732 | 1618.8132 | 1523.1661 | 2660.8616 | 1518.8691 | 1536.5442 | 1601.3528 | 1498.035 | 2695.126 | 1536.3412 | 1526.9415 | 1576.8188 | 1451.7107 | 2730.5029 | 1553.8684 | 1499.4434 | 1539.5289 | 1390.9385 | 2764.5605 | 1.5% | 1.4% | 1.5% | 1.1% | 3.6%
Nuclear Power | 806.969 | 790.225 | 769.9969 | 769.9969 | 769.9969 | 769.9969 | 769.9969 | 775.1816 | 775.1816 | 775.1816 | 775.1816 | 775.1816 | 788.7092 | 788.7092 | 788.7092 | 788.7092 | 788.7091 | 819.9668 | 819.9668 | 819.9668 | 819.9668 | 819.9668 | 839.9255 | 839.9255 | 839.9255 | 839.9255 | 839.9255 | 859.2838 | 859.2838 | 859.2838 | 859.2838 | 859.2838 | 875.8582 | 875.8582 | 875.8582 | 875.8582 | 875.8582 | 885.0889 | 885.0889 | 885.0889 | 899.5179 | 885.0889 | 884.8016 | 884.8016 | 884.8016 | 920.1467 | 884.8016 | 888.7397 | 888.7397 | 888.7397 | 931.634 | 888.7397 | 894.6466 | 894.6466 | 894.6466 | 940.0037 | 894.6466 | 900.5535 | 900.5535 | 900.5535 | 948.1713 | 900.5535 | 906.46 | 906.46 | 906.46 | 974.6326 | 906.46 | 912.3678 | 912.3678 | 913.1773 | 1009.1008 | 912.3678 | 912.3673 | 912.3673 | 915.4772 | 1042.8098 | 912.3673 | 912.3668 | 912.3668 | 919.9903 | 1081.6458 | 912.3668 | 912.3668 | 913.4631 | 929.5427 | 1126.3928 | 912.3668 | 912.3668 | 913.7471 | 944.132 | 1160.613 | 912.3668 | 908.4292 | 913.4745 | 957.6058 | 1204.4503 | 908.4292 | 900.5536 | 911.459 | 969.7747 | 1254.2646 | 900.5536 | 892.6783 | 913.6577 | 984.9734 | 1312.1963 | 892.6783 | 884.8017 | 920.7997 | 1003.6586 | 1379.9689 | 884.8017 | 876.9255 | 930.4288 | 1026.3604 | 1427.6107 | 876.9255 | 869.0489 | 942.637 | 1053.6871 | 1462.5664 | 871.0938 | 861.1718 | 957.8796 | 1086.3336 | 1530.5564 | 866.2091 | 861.1717 | 984.4943 | 1132.9768 | 1584.1635 | 871.4233 | 862.0049 | 1015.1332 | 1186.0531 | 1643.5321 | 885.9082 | 863.4473 | 1050.4037 | 1247.0468 | 1698.8492 | 903.8606 | 865.1583 | 1091.0109 | 1316.9911 | 1788.0903 | 924.5276 | 0.3% | 1.1% | 1.8% | 2.9% | 0.5%
Renewable Sources 5,9/ | 429.4157 | 524.2437 | 502.334 | 502.3325 | 502.3361 | 502.3334 | 502.2927 | 528.0189 | 528.0155 | 528.0493 | 528.0475 | 527.4086 | 545.5809 | 552.9464 | 566.8916 | 585.9527 | 546.3484 | 560.6262 | 573.6698 | 601.6266 | 644.7603 | 562.8311 | 581.0833 | 593.6252 | 633.6455 | 716.8341 | 582.6266 | 590.5563 | 613.4274 | 657.1788 | 757.231 | 601.5264 | 601.3386 | 630.4825 | 677.2968 | 778.8466 | 620.579 | 609.9554 | 656.8741 | 703.1453 | 810.8754 | 641.4459 | 624.5548 | 689.0496 | 739.2933 | 844.8442 | 652.3433 | 640.4076 | 699.0911 | 770.7471 | 857.7977 | 662.8556 | 645.6874 | 711.8705 | 782.2003 | 867.1178 | 671.7728 | 650.1049 | 726.0308 | 792.8257 | 874.7637 | 676.0589 | 655.3395 | 740.3083 | 803.9735 | 886.4891 | 682.2356 | 662.7996 | 756.9435 | 819.8951 | 910.4607 | 693.3834 | 666.0445 | 766.1214 | 834.6133 | 957.5444 | 697.2805 | 668.8201 | 787.7468 | 857.4144 | 1012.5541 | 702.6967 | 673.2574 | 807.3299 | 881.4504 | 1071.6116 | 709.5329 | 676.4454 | 829.6136 | 909.4327 | 1134.1428 | 716.5027 | 681.6287 | 850.0216 | 932.981 | 1167.4385 | 724.6405 | 685.1428 | 874.2858 | 961.5972 | 1185.116 | 733.4116 | 690.3894 | 892.4829 | 992.4065 | 1211.9553 | 738.7454 | 696.0309 | 915.4241 | 1029.5643 | 1243.2842 | 749.6719 | 702.5596 | 946.6667 | 1071.9279 | 1279.6057 | 760.5567 | 713.6055 | 978.4609 | 1114.4581 | 1319.3151 | 775.1061 | 728.35 | 1014.1812 | 1161.182 | 1355.8009 | 790.61 | 745.8419 | 1051.1575 | 1211.7805 | 1384.717 | 809.7036 | 761.9329 | 1089.0862 | 1265.7832 | 1410.573 | 829.106 | 780.1353 | 1131.8971 | 1322.0417 | 1462.6189 | 852.2137 | 800.3886 | 1178.8928 | 1393.3112 | 1508.488 | 877.0907 | 1.5% | 2.8% | 3.4% | 3.7% | 1.8%
Other 11/ | 19.2274 | 19.6923 | 16.8562 | 16.8562 | 16.8562 | 16.8562 | 16.8562 | 16.8847 | 16.8853 | 16.8867 | 16.8871 | 16.8854 | 20.4399 | 20.4405 | 20.4418 | 20.4423 | 20.4406 | 20.4419 | 20.4417 | 20.4449 | 20.4473 | 20.4481 | 20.4442 | 20.443 | 20.4525 | 20.4548 | 20.4572 | 20.4447 | 20.4434 | 20.4567 | 20.4639 | 20.4656 | 20.4447 | 20.4466 | 20.4625 | 20.4717 | 20.4689 | 20.4448 | 20.4492 | 20.4673 | 20.4758 | 20.4755 | 20.4453 | 20.4512 | 20.4711 | 20.4806 | 20.4806 | 20.4458 | 20.4561 | 20.4752 | 20.4849 | 20.4855 | 20.4477 | 20.4569 | 20.48 | 20.4875 | 20.4898 | 20.449 | 20.4598 | 20.4836 | 20.4898 | 20.4937 | 20.4519 | 20.463 | 20.4874 | 20.4917 | 20.4998 | 20.4554 | 20.4688 | 20.492 | 20.4956 | 20.5008 | 20.4589 | 20.4769 | 20.4978 | 20.5002 | 20.5047 | 20.4652 | 20.486 | 20.501 | 20.5023 | 20.5088 | 20.4727 | 20.4907 | 20.5036 | 20.5051 | 20.5128 | 20.4829 | 20.4953 | 20.5067 | 20.5079 | 20.5148 | 20.4938 | 20.5062 | 20.509 | 20.5098 | 20.517 | 20.5023 | 20.5104 | 20.5111 | 20.5112 | 20.52 | 20.5099 | 20.5141 | 20.5134 | 20.5125 | 20.5221 | 20.517 | 20.5162 | 20.5164 | 20.5135 | 20.5238 | 20.523 | 20.5184 | 20.5188 | 20.5164 | 20.5264 | 20.5253 | 20.5202 | 20.5204 | 20.519 | 20.528 | 20.5275 | 20.5228 | 20.5222 | 20.5204 | 20.5296 | 20.53 | 20.5256 | 20.5248 | 20.5226 | 20.5324 | 20.5314 | 20.5273 | 20.5261 | 20.5244 | 20.5339 | 20.5336 | 20.53 | 20.5275 | 20.526 | 20.5357 | 20.5355 | 20.5328 | 20.5309 | 20.5291 | 20.5383 | 0.1% | 0.1% | 0.1% | 0.1% | 0.1%
Total Electricity Generation | 4110.1914 | 4093.0391 | 4074.0332 | 4074.9126 | 4075.415 | 4076.3894 | 4077.6121 | 4044.6743 | 4044.9585 | 4045.9436 | 4046.8936 | 4049.7454 | 4101.7227 | 4070.9299 | 4057.063 | 4033.1885 | 4085.635 | 4163.8721 | 4092.7581 | 4058.0911 | 3998.0056 | 4117.1821 | 4206.2085 | 4116.8735 | 4063.2432 | 3971.2534 | 4144.0181 | 4257.7305 | 4161.2236 | 4094.7268 | 3982.1882 | 4195.0166 | 4302.9585 | 4205.0684 | 4127.1196 | 4009.9666 | 4248.5303 | 4359.5737 | 4254.5171 | 4171.3569 | 4049.6851 | 4310.2485 | 4391.4458 | 4280.8179 | 4196.4932 | 4077.1631 | 4346.5078 | 4422.7251 | 4304.6211 | 4221.7979 | 4102.7544 | 4382.4209 | 4466.1494 | 4341.0732 | 4258.8511 | 4155.2017 | 4432.1304 | 4509.04 | 4373.9253 | 4298.8506 | 4185.7178 | 4475.1582 | 4549.0864 | 4414.1353 | 4330.5986 | 4210.7456 | 4514.5723 | 4587.1221 | 4452.3564 | 4367.9072 | 4237.8457 | 4555.8262 | 4623.7334 | 4480.0078 | 4398.5366 | 4260.9263 | 4592.4038 | 4663.4653 | 4513.2803 | 4432.0093 | 4295.2246 | 4629.4521 | 4700.0752 | 4544.1357 | 4464.1313 | 4326.5874 | 4663.5088 | 4737.3027 | 4578.9888 | 4497.0527 | 4361.8076 | 4697.4946 | 4776.6636 | 4614.355 | 4530.668 | 4395.0449 | 4734.147 | 4814.271 | 4646.9907 | 4565.7075 | 4418.9927 | 4769.0796 | 4849.9209 | 4681.4048 | 4599.019 | 4447.1523 | 4797.9468 | 4886.9062 | 4716.9941 | 4633.6338 | 4479.8643 | 4836.3418 | 4930.146 | 4758.5938 | 4669.0981 | 4517.522 | 4879.0562 | 4971.6958 | 4797.0078 | 4701.6763 | 4553.3955 | 4924.0503 | 5015.9849 | 4836.6987 | 4739.9932 | 4597.8789 | 4973.7686 | 5061.2183 | 4883.7705 | 4781.0366 | 4651.1421 | 5027.1743 | 5110.561 | 4931.5259 | 4821.1958 | 4705.5864 | 5079.5879 | 5163.4897 | 4977.9424 | 4867.8799 | 4753.5137 | 5129.1372 | 5214.3994 | 5026.2607 | 4910.9697 | 4811.5303 | 5176.6748 | 0.8% | 0.7% | 0.6% | 0.6% | 0.8%
Net Generation to the Grid | 3994.2395 | 3978.7917 | 3948.6665 | 3948.6182 | 3948.5732 | 3948.5901 | 3950.8606 | 3911.6587 | 3909.9375 | 3909.7085 | 3908.5686 | 3913.7397 | 3944.5518 | 3911.2324 | 3895.7927 | 3869.3481 | 3924.0854 | 3999.3213 | 3925.0669 | 3888.5242 | 3825.4866 | 3947.0398 | 4036.0781 | 3942.0845 | 3885.6565 | 3789.5403 | 3965.9077 | 4084.3015 | 3982.7695 | 3913.0032 | 3795.6072 | 4011.9546 | 4126.8008 | 4022.9121 | 3941.1218 | 3818.416 | 4060.897 | 4180.6641 | 4068.7366 | 3981.2505 | 3853.199 | 4118.1602 | 4209.5938 | 4091.115 | 4001.9971 | 3875.5547 | 4149.5947 | 4237.7842 | 4110.5288 | 4022.3606 | 3895.4834 | 4180.1968 | 4277.3413 | 4142.2197 | 4053.9182 | 3937.5432 | 4223.8652 | 4315.2915 | 4170.1089 | 4085.8171 | 3961.6042 | 4261.1934 | 4350.8433 | 4200.2954 | 4110.7222 | 3979.0107 | 4293.7236 | 4384.1108 | 4232.0566 | 4140.7866 | 3997.9294 | 4327.6255 | 4419.6704 | 4252.6899 | 4163.6265 | 4012.0698 | 4356.3589 | 4449.6362 | 4278.5913 | 4188.8105 | 4037.2778 | 4385.165 | 4479.6426 | 4300.8413 | 4211.4517 | 4058.6191 | 4409.9272 | 4509.687 | 4326.5464 | 4234.3149 | 4083.1831 | 4433.8252 | 4541.2837 | 4352.1074 | 4257.1118 | 4104.981 | 4459.8081 | 4570.6621 | 4374.3369 | 4280.8838 | 4116.9385 | 4479.4116 | 4597.7593 | 4397.9849 | 4302.5664 | 4132.6826 | 4496.2983 | 4625.7334 | 4422.251 | 4325.2427 | 4152.4258 | 4522.1025 | 4659.7256 | 4452.0259 | 4348.1064 | 4176.6138 | 4551.7568 | 4691.4609 | 4478.1055 | 4367.4805 | 4198.5703 | 4583.1553 | 4726.5376 | 4506.9126 | 4394.0879 | 4230.9775 | 4620.7939 | 4762.8589 | 4544.2563 | 4424.5166 | 4273.7495 | 4664.1929 | 4804.2974 | 4583.5654 | 4455.5767 | 4323.0117 | 4708.6138 | 4849.6636 | 4622.2056 | 4493.6782 | 4361.7832 | 4750.8262 | 4893.3901 | 4662.9395 | 4528.0396 | 4410.7759 | 4791.2285 | 0.7% | 0.5% | 0.4% | 0.4% | 0.6%
Net Imports | 25.68 | 36.9761 | 44.9922 | 44.9922 | 44.9922 | 44.9922 | 42.8122 | 31.4999 | 31.5031 | 31.4989 | 31.4987 | 31.5967 | 32.448 | 32.7592 | 32.7592 | 33.3166 | 32.7589 | 27.6856 | 27.9556 | 27.9899 | 28.6058 | 27.8728 | 29.5044 | 29.634 | 30.0503 | 36.2149 | 29.4981 | 28.3723 | 28.5497 | 30.2128 | 38.8505 | 28.3786 | 26.488 | 27.1125 | 31.9823 | 40.1404 | 26.5599 | 24.3412 | 25.4011 | 31.3347 | 40.6835 | 24.3557 | 24.0644 | 25.3433 | 30.8105 | 35.7299 | 24.0538 | 29.665 | 31.3533 | 35.7523 | 42.6402 | 29.5885 | 27.7726 | 29.5909 | 33.7999 | 30.7849 | 27.4058 | 24.9596 | 27.0699 | 28.9691 | 28.6233 | 24.6032 | 24.1345 | 25.9239 | 31.7362 | 31.2745 | 23.7685 | 22.5594 | 23.6556 | 29.9039 | 33.5702 | 21.0742 | 21.4408 | 27.301 | 31.7829 | 39.1135 | 19.9738 | 17.5488 | 24.8162 | 28.7415 | 34.5978 | 16.7619 | 18.6692 | 25.4356 | 27.4991 | 33.6473 | 16.5788 | 16.6135 | 24.3945 | 25.2906 | 31.2396 | 15.2481 | 13.6958 | 22.0928 | 22.521 | 28.077 | 8.1777 | 13.7624 | 22.1436 | 20.9527 | 34.1531 | 8.5455 | 13.5757 | 21.9593 | 21.6611 | 40.0431 | 13.586 | 13.3446 | 21.428 | 21.1627 | 42.195 | 12.4251 | 11.2741 | 19.5714 | 22.1046 | 42.5173 | 10.3237 | 10.8114 | 18.6369 | 24.9748 | 45.3071 | 9.5218 | 12.1089 | 21.013 | 25.8839 | 49.1535 | 10.0765 | 16.0767 | 21.0607 | 30.3121 | 52.7325 | 10.0965 | 18.0273 | 23.0243 | 39.535 | 55.4371 | 10.9158 | 18.0553 | 25.266 | 42.0659 | 64.6431 | 11.7588 | 18.0654 | 25.7536 | 47.0472 | 67.0427 | 11.7513 | -2.4% | -1.2% | 0.8% | 2.1% | -3.9%
Electricity Sales by Sector
Residential | 1445.7123 | 1423.7 | 1384.3302 | 1384.3302 | 1384.3302 | 1384.3302 | 1384.3302 | 1359.1379 | 1358.9375 | 1359.012 | 1358.9126 | 1359.939 | 1364.0665 | 1358.2076 | 1355.3082 | 1350.0725 | 1361.6968 | 1366.7102 | 1350.2648 | 1341.6737 | 1326.4841 | 1356.8667 | 1373.1351 | 1349.7932 | 1335.5323 | 1311.8813 | 1357.9661 | 1383.6633 | 1358.59 | 1341.4446 | 1312.748 | 1369.0374 | 1397.2163 | 1372.1707 | 1352.9351 | 1323.257 | 1384.9829 | 1414.3163 | 1388.3823 | 1368.1091 | 1338.374 | 1404.0297 | 1418.8704 | 1392.1973 | 1372.0741 | 1342.767 | 1409.9868 | 1429.1091 | 1401.266 | 1381.6794 | 1353.6704 | 1421.6267 | 1441.5605 | 1412.624 | 1393.2218 | 1366.4257 | 1435.9121 | 1455.8925 | 1424.8274 | 1405.8701 | 1378.7395 | 1450.8997 | 1471.1826 | 1438.3529 | 1419.5366 | 1390.8345 | 1466.2147 | 1486.8914 | 1453.234 | 1434.4323 | 1403.6202 | 1482.1904 | 1502.6224 | 1467.5861 | 1449.046 | 1416.5637 | 1498.1058 | 1519.9202 | 1483.196 | 1464.2777 | 1430.9692 | 1515.2084 | 1537.1998 | 1498.7693 | 1478.9545 | 1445.2693 | 1532.303 | 1553.7792 | 1514.2001 | 1492.9609 | 1460.2036 | 1548.527 | 1571.3173 | 1530.0524 | 1507.4959 | 1475.0033 | 1564.7455 | 1589.1938 | 1545.7136 | 1522.73 | 1489.3527 | 1581.1482 | 1606.4423 | 1561.4506 | 1537.6309 | 1503.8077 | 1597.8474 | 1623.7048 | 1577.2365 | 1552.4507 | 1518.3221 | 1615.0833 | 1641.7039 | 1593.4727 | 1567.7998 | 1533.2128 | 1633.0792 | 1659.6174 | 1609.3759 | 1582.7777 | 1548.1649 | 1651.942 | 1679.3711 | 1627.026 | 1599.3267 | 1566.1898 | 1673.118 | 1700.5629 | 1646.5247 | 1617.7411 | 1586.9125 | 1695.5757 | 1722.3741 | 1666.7487 | 1637.5151 | 1608.3197 | 1717.8173 | 1745.2144 | 1687.1996 | 1657.9161 | 1630.3806 | 1739.8345 | 1768.3594 | 1708.2338 | 1677.7228 | 1653.7944 | 1761.7676 | 0.8% | 0.6% | 0.6% | 0.5% | 0.7%
Commercial | 1330.2023 | 1319.2878 | 1328.8364 | 1328.8364 | 1328.8367 | 1328.8367 | 1328.8364 | 1309.0875 | 1308.9104 | 1308.9789 | 1309.0022 | 1310.0151 | 1321.2263 | 1315.6006 | 1312.9045 | 1307.9465 | 1318.5673 | 1324.2817 | 1308.3851 | 1300.1198 | 1285.6858 | 1313.9332 | 1333.11 | 1309.6543 | 1295.3165 | 1272.0251 | 1316.2091 | 1343.4275 | 1316.3475 | 1298.0894 | 1269.0237 | 1324.5507 | 1355.6949 | 1326.6674 | 1305.4701 | 1274.7703 | 1336.8643 | 1370.9943 | 1339.8344 | 1317.1084 | 1285.8071 | 1352.6052 | 1384.053 | 1350.9275 | 1327.6028 | 1295.658 | 1366.2784 | 1397.599 | 1362.4738 | 1339.339 | 1308.1257 | 1381.1064 | 1410.2074 | 1373.9756 | 1350.7316 | 1320.2603 | 1395.9736 | 1424.2805 | 1385.6785 | 1362.5901 | 1331.8044 | 1410.7981 | 1439.4622 | 1398.6066 | 1375.0438 | 1342.9885 | 1425.7749 | 1455.1935 | 1413.217 | 1389.202 | 1355.2841 | 1442.2611 | 1471.2274 | 1427.2998 | 1403.3109 | 1367.8102 | 1458.7101 | 1487.8712 | 1441.5121 | 1416.9855 | 1380.6381 | 1474.8185 | 1504.4017 | 1455.2459 | 1429.9314 | 1393.0532 | 1490.2631 | 1519.6051 | 1469.042 | 1442.3713 | 1405.973 | 1504.6951 | 1532.244 | 1480.0669 | 1452.062 | 1415.3215 | 1516.0649 | 1544.9784 | 1490.6154 | 1462.3634 | 1424.0605 | 1527.2677 | 1557.9835 | 1502.2699 | 1473.3717 | 1433.9446 | 1539.6188 | 1571.5632 | 1514.41 | 1485.1552 | 1444.2867 | 1552.989 | 1586.3995 | 1527.2463 | 1497.3041 | 1455.1226 | 1567.3134 | 1600.7482 | 1539.7104 | 1508.7494 | 1466.3169 | 1582.5723 | 1616.254 | 1553.2106 | 1520.4681 | 1479.5194 | 1598.67 | 1631.7494 | 1567.1559 | 1532.4547 | 1493.8663 | 1614.6555 | 1647.6676 | 1581.4956 | 1545.7375 | 1508.4153 | 1630.5746 | 1663.7419 | 1595.4243 | 1559.2795 | 1523.2628 | 1645.678 | 1678.6721 | 1608.7332 | 1571.2668 | 1538.8949 | 1659.5283 | 0.8% | 0.7% | 0.6% | 0.5% | 0.8%
Industrial | 970.8676 | 975.5572 | 992.1884 | 992.1685 | 992.1794 | 992.1589 | 992.1747 | 990.1062 | 988.8818 | 988.5073 | 987.5328 | 990.5139 | 1011.6557 | 992.4186 | 983.8853 | 970.717 | 998.1833 | 1057.4476 | 1021.1141 | 1003.8434 | 976.4491 | 1029.8778 | 1084.0702 | 1043.2297 | 1019.6011 | 981.7313 | 1050.7832 | 1112.3601 | 1069.7111 | 1041.1411 | 996.4431 | 1078.6324 | 1129.3893 | 1086.6254 | 1054.6663 | 1007.3206 | 1099.1438 | 1147.775 | 1100.9869 | 1067.3182 | 1016.623 | 1118.3253 | 1158.8773 | 1109.1486 | 1074.2142 | 1020.7969 | 1129.6072 | 1169.072 | 1114.8739 | 1078.8215 | 1024.9688 | 1139.424 | 1181.6918 | 1122.3052 | 1085.8665 | 1030.0548 | 1151.2307 | 1185.9283 | 1121.7643 | 1085.7495 | 1026.1818 | 1153.0837 | 1187.8463 | 1122.0253 | 1085.187 | 1020.9351 | 1152.3848 | 1185.6003 | 1119.3619 | 1082.0344 | 1015.0812 | 1148.7216 | 1185.7703 | 1113.0829 | 1076.259 | 1007.8052 | 1141.7155 | 1175.6768 | 1104.7659 | 1067.821 | 999.7969 | 1131.8823 | 1170.4513 | 1096.5441 | 1059.8209 | 992.2515 | 1121.9761 | 1164.5629 | 1089.801 | 1052.082 | 984.951 | 1111.9698 | 1160.7064 | 1084.2793 | 1046.005 | 977.8089 | 1101.7067 | 1157.1511 | 1078.5284 | 1040.8024 | 971.084 | 1092.2317 | 1151.5681 | 1072.63 | 1035.3765 | 966.5084 | 1083.0886 | 1146.1863 | 1066.3385 | 1028.9824 | 961.7261 | 1075.0094 | 1142.8181 | 1062.6971 | 1023.4013 | 958.1915 | 1067.8412 | 1139.2001 | 1057.3564 | 1017.1433 | 954.662 | 1061.4214 | 1137.4885 | 1054.7605 | 1014.2555 | 956.3508 | 1059.3037 | 1137.9027 | 1055.7921 | 1016.2318 | 963.8978 | 1060.9915 | 1140.087 | 1059.2819 | 1020.4628 | 975.8271 | 1064.5481 | 1143.0483 | 1062.6755 | 1024.0272 | 982.9134 | 1066.9443 | 1145.2915 | 1066.3135 | 1027.9274 | 990.97 | 1068.1864 | 0.6% | 0.3% | 0.2% | 0.1% | 0.3%
Transportation | 6.4054 | 6.4865 | 6.5869 | 6.5869 | 6.5869 | 6.5869 | 6.5869 | 6.6684 | 6.6667 | 6.6668 | 6.667 | 6.669 | 6.9179 | 6.9195 | 6.9239 | 6.93 | 6.9275 | 7.2038 | 7.1982 | 7.1988 | 7.1967 | 7.2084 | 7.5357 | 7.5249 | 7.5201 | 7.5093 | 7.5319 | 7.8622 | 7.8583 | 7.8505 | 7.8367 | 7.862 | 8.2391 | 8.2438 | 8.2328 | 8.2156 | 8.2428 | 8.5184 | 8.5267 | 8.5153 | 8.4995 | 8.5245 | 8.8707 | 8.8856 | 8.8736 | 8.8531 | 8.8756 | 9.2612 | 9.2817 | 9.2715 | 9.2565 | 9.2612 | 9.6419 | 9.6742 | 9.6678 | 9.6583 | 9.6359 | 10.0096 | 10.0473 | 10.047 | 10.0396 | 9.997 | 10.3812 | 10.427 | 10.4342 | 10.426 | 10.3637 | 10.8151 | 10.9498 | 10.9567 | 10.9473 | 10.79 | 11.2867 | 11.4164 | 11.424 | 11.4211 | 11.2485 | 11.7129 | 11.8364 | 11.847 | 11.8509 | 11.6592 | 12.1742 | 12.2897 | 12.3033 | 12.3184 | 12.104 | 12.6632 | 12.7715 | 12.7883 | 12.8158 | 12.5751 | 13.1961 | 13.2968 | 13.3175 | 13.3587 | 13.0852 | 13.7885 | 13.8811 | 13.9083 | 13.9623 | 13.6516 | 14.3803 | 14.4681 | 14.5034 | 14.5713 | 14.2178 | 15.0071 | 15.0914 | 15.1347 | 15.217 | 14.8193 | 15.6454 | 15.7263 | 15.7772 | 15.8778 | 15.4303 | 16.2848 | 16.3618 | 16.4213 | 16.5446 | 16.0424 | 16.9231 | 16.9965 | 17.0662 | 17.2226 | 16.6523 | 17.5737 | 17.6462 | 17.7268 | 17.9275 | 17.2714 | 18.2531 | 18.3293 | 18.4226 | 18.6747 | 17.9165 | 18.9623 | 19.0445 | 19.1552 | 19.4648 | 18.5871 | 19.7067 | 19.7973 | 19.9293 | 20.3093 | 19.2878 | 3.9% | 3.9% | 3.9% | 4% | 3.8%
Total | 3753.1875 | 3725.0312 | 3711.9421 | 3711.9221 | 3711.9326 | 3711.9126 | 3711.9287 | 3665.0002 | 3663.3962 | 3663.1655 | 3662.1147 | 3667.1367 | 3703.8665 | 3673.1467 | 3659.0222 | 3635.6658 | 3685.3748 | 3755.6431 | 3686.9624 | 3652.8354 | 3595.8157 | 3707.8862 | 3797.8511 | 3710.2019 | 3657.9697 | 3573.1472 | 3732.4902 | 3847.3132 | 3752.5068 | 3688.5254 | 3586.0518 | 3780.0825 | 3890.54 | 3793.7073 | 3721.3042 | 3613.5635 | 3829.2341 | 3941.6038 | 3837.7302 | 3761.051 | 3649.3035 | 3883.4849 | 3970.6714 | 3861.1592 | 3782.7646 | 3668.075 | 3914.7476 | 4005.041 | 3887.8955 | 3809.1113 | 3696.021 | 3951.4185 | 4043.1013 | 3918.5789 | 3839.4873 | 3726.3992 | 3992.7527 | 4076.1108 | 3942.3174 | 3864.2568 | 3746.7654 | 4024.7786 | 4108.8716 | 3969.4121 | 3890.2017 | 3765.1838 | 4054.7383 | 4138.5 | 3996.7625 | 3916.6257 | 3784.9329 | 4083.9629 | 4170.9072 | 4019.385 | 3940.04 | 3803.6001 | 4109.7798 | 4195.1807 | 4041.3103 | 3960.9309 | 3823.2551 | 4133.5684 | 4224.2271 | 4062.8486 | 3981.0107 | 3842.8923 | 4156.6465 | 4250.6104 | 4085.8145 | 4000.2026 | 3863.9436 | 4177.7666 | 4277.4639 | 4107.6958 | 4018.8801 | 3881.4927 | 4195.6021 | 4305.1118 | 4128.7383 | 4039.804 | 3898.4595 | 4214.2993 | 4330.374 | 4150.8188 | 4060.8823 | 3918.8323 | 4234.7725 | 4356.4614 | 4173.0767 | 4081.7234 | 3939.5525 | 4257.9009 | 4386.5664 | 4199.1426 | 4104.2822 | 3962.4045 | 4283.6641 | 4415.8506 | 4222.8042 | 4125.0918 | 3985.6885 | 4311.978 | 4450.0366 | 4251.9932 | 4151.1167 | 4019.2827 | 4347.7441 | 4487.7886 | 4287.1187 | 4184.1548 | 4062.6038 | 4388.4937 | 4528.3823 | 4325.8555 | 4222.1387 | 4111.2368 | 4430.8564 | 4570.9668 | 4364.3438 | 4260.3784 | 4156.0215 | 4471.0444 | 4612.0298 | 4403.0771 | 4296.8467 | 4203.9683 | 4508.77 | 0.7% | 0.6% | 0.5% | 0.4% | 0.7%
Direct Use | 115.9519 | 114.2474 | 125.3667 | 126.2943 | 126.8416 | 127.7992 | 126.7516 | 133.0156 | 135.0209 | 136.2349 | 138.3249 | 136.0055 | 157.1707 | 159.6975 | 161.2703 | 163.8402 | 161.5494 | 164.5505 | 167.6912 | 169.567 | 172.5191 | 170.1425 | 170.1302 | 174.789 | 177.5865 | 181.7131 | 178.11 | 173.4289 | 178.4543 | 181.7236 | 186.581 | 183.0617 | 176.1577 | 182.156 | 185.9979 | 191.5504 | 187.633 | 178.9095 | 185.7802 | 190.1063 | 196.4858 | 192.0884 | 181.8519 | 189.7031 | 194.4963 | 201.6083 | 196.9135 | 184.9405 | 194.0923 | 199.4371 | 207.2709 | 202.2241 | 188.8081 | 198.8539 | 204.9328 | 217.6586 | 208.2656 | 193.7487 | 203.8167 | 213.0334 | 224.1137 | 213.9647 | 198.2431 | 213.8401 | 219.8766 | 231.7346 | 220.8486 | 203.0114 | 220.3001 | 227.1209 | 239.9164 | 228.2004 | 204.0629 | 227.3179 | 234.91 | 248.8561 | 236.0447 | 213.8293 | 234.6891 | 243.199 | 257.9465 | 244.2871 | 220.4323 | 243.2942 | 252.6799 | 267.9681 | 253.5812 | 227.6153 | 252.4425 | 262.7379 | 278.6246 | 263.6692 | 235.3796 | 262.2479 | 273.5561 | 290.0639 | 274.3384 | 243.6088 | 272.6536 | 284.8239 | 302.0543 | 289.6675 | 252.1614 | 283.4199 | 296.4528 | 314.4695 | 301.6484 | 261.1725 | 294.7435 | 308.3911 | 327.4384 | 314.239 | 270.4201 | 306.568 | 320.9917 | 340.9082 | 327.2993 | 280.2343 | 318.9025 | 334.1958 | 354.8255 | 340.8955 | 289.4469 | 329.7865 | 345.905 | 366.9015 | 352.9749 | 298.3593 | 339.5138 | 356.5196 | 377.3925 | 362.9815 | 306.2636 | 347.9607 | 365.6195 | 382.5748 | 370.9741 | 313.8261 | 355.7366 | 374.202 | 391.7303 | 378.3109 | 321.0092 | 363.3213 | 382.9303 | 400.7547 | 385.4463 | 3.6% | 4.1% | 4.3% | 4.4% | 4.3%
Total Electricity Use | 3869.1394 | 3839.2786 | 3837.3088 | 3838.2163 | 3838.7742 | 3839.7119 | 3838.6802 | 3798.0159 | 3798.417 | 3799.4004 | 3800.4397 | 3803.1421 | 3861.0371 | 3832.8442 | 3820.2925 | 3799.5059 | 3846.9241 | 3920.1936 | 3854.6536 | 3822.4023 | 3768.3347 | 3878.0288 | 3967.9814 | 3884.991 | 3835.5562 | 3754.8604 | 3910.6003 | 4020.7422 | 3930.9612 | 3870.249 | 3772.6328 | 3963.1443 | 4066.6978 | 3975.8633 | 3907.302 | 3805.1138 | 4016.8672 | 4120.5132 | 4023.5105 | 3951.1572 | 3845.7893 | 4075.5732 | 4152.5234 | 4050.8623 | 3977.261 | 3869.6833 | 4111.6611 | 4189.9814 | 4081.9878 | 4008.5483 | 3903.292 | 4153.6426 | 4231.9097 | 4117.4326 | 4044.4202 | 3944.0579 | 4201.0181 | 4269.8594 | 4146.1343 | 4077.2903 | 3970.8792 | 4238.7432 | 4307.1147 | 4183.2524 | 4110.0781 | 3996.9185 | 4275.5869 | 4341.5112 | 4217.0625 | 4143.7466 | 4024.8494 | 4312.1631 | 4374.9702 | 4246.7026 | 4174.9502 | 4052.4563 | 4345.8247 | 4409.0098 | 4275.9995 | 4204.1299 | 4081.2017 | 4377.8555 | 4444.6592 | 4306.1426 | 4233.6904 | 4110.8604 | 4410.2275 | 4478.2256 | 4338.2568 | 4262.9404 | 4142.5684 | 4441.436 | 4512.8433 | 4369.9438 | 4292.436 | 4171.5566 | 4469.9404 | 4548.7207 | 4401.3921 | 4324.6279 | 4200.5137 | 4503.9668 | 4582.5352 | 4434.2388 | 4357.335 | 4233.3018 | 4536.4209 | 4617.6338 | 4467.8203 | 4390.1147 | 4266.9907 | 4572.1396 | 4656.9863 | 4505.7104 | 4425.2739 | 4303.3125 | 4610.9634 | 4696.085 | 4541.7065 | 4459.2876 | 4340.5142 | 4652.8735 | 4739.4834 | 4581.7798 | 4497.0215 | 4386.1841 | 4700.7192 | 4786.1479 | 4626.6323 | 4540.6743 | 4439.9961 | 4751.4751 | 4834.646 | 4673.8164 | 4587.7583 | 4493.8115 | 4801.8306 | 4884.793 | 4720.0806 | 4634.5806 | 4547.752 | 4849.3555 | 4933.0391 | 4766.3984 | 4679.7769 | 4604.7231 | 4894.2163 | 0.9% | 0.7% | 0.7% | 0.6% | 0.8%
End-Use Prices
(2011 cents per kilowatthour)
Residential | 11.7792 | 11.7154 | 11.3506 | 11.3526 | 11.3534 | 11.3466 | 11.3306 | 11.1028 | 11.1089 | 11.1075 | 11.1094 | 11.0529 | 11.2637 | 11.6069 | 11.7972 | 12.1415 | 11.4726 | 11.29 | 12.0477 | 12.4892 | 13.2948 | 11.8239 | 11.4481 | 12.2507 | 12.8456 | 13.9106 | 12.039 | 11.5332 | 12.3236 | 12.945 | 14.1181 | 12.0109 | 11.5404 | 12.3441 | 13.0421 | 14.1226 | 11.9683 | 11.4776 | 12.3259 | 13.0126 | 14.0826 | 11.8725 | 11.4771 | 12.3312 | 12.9685 | 14.0017 | 11.8324 | 11.4756 | 12.3607 | 12.9689 | 13.8824 | 11.771 | 11.5106 | 12.3849 | 13.0014 | 13.8783 | 11.7242 | 11.5085 | 12.467 | 13.0423 | 13.9668 | 11.7318 | 11.5417 | 12.5067 | 13.0978 | 14.0825 | 11.7692 | 11.6267 | 12.5714 | 13.1474 | 14.1948 | 11.8206 | 11.6724 | 12.6907 | 13.2283 | 14.3008 | 11.8726 | 11.6961 | 12.7325 | 13.3111 | 14.3645 | 11.9045 | 11.7271 | 12.802 | 13.403 | 14.4624 | 11.9345 | 11.7881 | 12.8518 | 13.5031 | 14.4821 | 12.0022 | 11.7954 | 12.9027 | 13.5841 | 14.5891 | 12.0553 | 11.8353 | 13.0105 | 13.6531 | 14.7191 | 12.1326 | 11.9092 | 13.074 | 13.7703 | 14.7925 | 12.1806 | 11.9669 | 13.1751 | 13.8729 | 14.9133 | 12.2377 | 12.0151 | 13.2818 | 14.0024 | 15.0395 | 12.2973 | 12.1515 | 13.4566 | 14.1991 | 15.1927 | 12.363 | 12.2494 | 13.5992 | 14.3802 | 15.2507 | 12.4453 | 12.363 | 13.7311 | 14.5316 | 15.3015 | 12.5482 | 12.4545 | 13.8619 | 14.6348 | 15.3786 | 12.6612 | 12.5217 | 14.0098 | 14.7428 | 15.4032 | 12.78 | 12.6103 | 14.1194 | 14.9193 | 15.3783 | 12.9041 | 0.3% | 0.6% | 0.8% | 0.9% | 0.3%
Commercial | 10.4041 | 10.2294 | 9.7092 | 9.7129 | 9.7164 | 9.7073 | 9.6863 | 9.4727 | 9.4787 | 9.4805 | 9.4819 | 9.4206 | 9.5 | 9.8767 | 10.0813 | 10.4573 | 9.73 | 9.469 | 10.2745 | 10.7457 | 11.6016 | 10.0272 | 9.6111 | 10.5067 | 11.1706 | 12.332 | 10.2742 | 9.7047 | 10.6225 | 11.3464 | 12.644 | 10.2846 | 9.7469 | 10.7118 | 11.526 | 12.7482 | 10.2855 | 9.7221 | 10.738 | 11.5467 | 12.7639 | 10.2214 | 9.739 | 10.7541 | 11.5142 | 12.6753 | 10.1769 | 9.7415 | 10.7911 | 11.5134 | 12.5189 | 10.1017 | 9.7804 | 10.7897 | 11.5144 | 12.4762 | 10.033 | 9.7573 | 10.8467 | 11.5332 | 12.5165 | 10.0133 | 9.7339 | 10.8187 | 11.535 | 12.5564 | 9.9808 | 9.7442 | 10.7878 | 11.4892 | 12.5613 | 9.9066 | 9.7147 | 10.833 | 11.483 | 12.5692 | 9.8719 | 9.6704 | 10.8238 | 11.5063 | 12.5587 | 9.8574 | 9.655 | 10.8803 | 11.5654 | 12.6047 | 9.8767 | 9.723 | 10.9236 | 11.6518 | 12.6048 | 9.9472 | 9.7346 | 10.972 | 11.7266 | 12.72 | 9.9984 | 9.7911 | 11.091 | 11.7899 | 12.8477 | 10.0845 | 9.8871 | 11.156 | 11.8929 | 12.9343 | 10.139 | 9.9635 | 11.2752 | 11.9806 | 13.0749 | 10.2058 | 10.0108 | 11.3777 | 12.1193 | 13.2036 | 10.2663 | 10.1817 | 11.5658 | 12.3367 | 13.3549 | 10.3367 | 10.2961 | 11.7232 | 12.5474 | 13.4372 | 10.4458 | 10.4462 | 11.869 | 12.7219 | 13.5078 | 10.5698 | 10.5675 | 12.0112 | 12.8426 | 13.6262 | 10.6891 | 10.6647 | 12.1666 | 12.9666 | 13.6757 | 10.8235 | 10.7881 | 12.3007 | 13.1515 | 13.6611 | 10.9598 | 0.2% | 0.6% | 0.9% | 1% | 0.2%
Industrial | 6.9129 | 6.8157 | 6.2891 | 6.2923 | 6.2919 | 6.2896 | 6.2668 | 6.1889 | 6.1898 | 6.1921 | 6.194 | 6.1375 | 6.1634 | 6.604 | 6.8356 | 7.2688 | 6.4749 | 6.1113 | 6.8744 | 7.289 | 8.1046 | 6.6766 | 6.2541 | 7.0712 | 7.6268 | 8.7424 | 6.8735 | 6.3423 | 7.1742 | 7.7839 | 8.9876 | 6.903 | 6.3952 | 7.2432 | 7.9241 | 9.0569 | 6.9021 | 6.3784 | 7.2736 | 7.9503 | 9.057 | 6.8588 | 6.3819 | 7.294 | 7.9293 | 8.9841 | 6.8345 | 6.4083 | 7.3628 | 7.9756 | 8.9137 | 6.8152 | 6.4669 | 7.421 | 8.0324 | 8.9239 | 6.8123 | 6.5085 | 7.5235 | 8.1035 | 9.0311 | 6.8329 | 6.5225 | 7.5387 | 8.1389 | 9.1496 | 6.8438 | 6.5591 | 7.5675 | 8.1686 | 9.2501 | 6.8647 | 6.5856 | 7.6443 | 8.2139 | 9.3256 | 6.8813 | 6.602 | 7.6835 | 8.2779 | 9.3356 | 6.9046 | 6.6275 | 7.7586 | 8.3614 | 9.4031 | 6.9372 | 6.6863 | 7.8197 | 8.451 | 9.4409 | 7.0195 | 6.7112 | 7.8865 | 8.5396 | 9.5483 | 7.0968 | 6.76 | 7.9944 | 8.6211 | 9.662 | 7.1779 | 6.8518 | 8.0665 | 8.7262 | 9.7532 | 7.2425 | 6.9321 | 8.1826 | 8.8475 | 9.8949 | 7.3267 | 7.0099 | 8.2977 | 8.9987 | 10.0283 | 7.4092 | 7.1514 | 8.4798 | 9.2006 | 10.1726 | 7.4854 | 7.2727 | 8.642 | 9.3954 | 10.273 | 7.6018 | 7.4184 | 8.7922 | 9.5748 | 10.3579 | 7.7263 | 7.5308 | 8.9293 | 9.719 | 10.4741 | 7.8529 | 7.629 | 9.0812 | 9.862 | 10.53 | 7.9806 | 7.7452 | 9.2176 | 10.0357 | 10.5378 | 8.1117 | 0.4% | 1% | 1.3% | 1.5% | 0.6%
Transportation | 11.5694 | 11.166 | 10.6179 | 10.6222 | 10.626 | 10.6069 | 10.5939 | 10.4443 | 10.453 | 10.4439 | 10.4465 | 10.4044 | 10.2853 | 10.6025 | 10.7687 | 11.0923 | 10.4678 | 10.1856 | 10.9922 | 11.4689 | 12.3116 | 10.7552 | 10.2108 | 11.0483 | 11.6568 | 12.6725 | 10.7153 | 10.1861 | 11.0059 | 11.6598 | 12.7954 | 10.5706 | 10.1973 | 11.0115 | 11.7305 | 12.7845 | 10.4879 | 10.1251 | 10.9802 | 11.6731 | 12.7095 | 10.3752 | 10.09 | 10.9472 | 11.5971 | 12.545 | 10.2898 | 10.0244 | 10.9349 | 11.5518 | 12.3473 | 10.2116 | 10.0595 | 10.9292 | 11.5661 | 12.3417 | 10.1664 | 10.1073 | 11.0148 | 11.6696 | 12.4735 | 10.1967 | 10.2056 | 11.1364 | 11.8076 | 12.6341 | 10.2818 | 10.3713 | 11.2849 | 11.922 | 12.8294 | 10.3792 | 10.4795 | 11.4573 | 12.0605 | 12.9659 | 10.5039 | 10.5223 | 11.5529 | 12.2168 | 13.059 | 10.5847 | 10.558 | 11.672 | 12.3224 | 13.1436 | 10.6569 | 10.6829 | 11.7738 | 12.4293 | 13.2386 | 10.7686 | 10.7432 | 11.865 | 12.5263 | 13.4104 | 10.8561 | 10.8327 | 11.9943 | 12.6271 | 13.5604 | 10.9621 | 10.9491 | 12.0984 | 12.7407 | 13.7165 | 11.0409 | 11.0428 | 12.2331 | 12.8397 | 13.8728 | 11.1386 | 11.0982 | 12.3572 | 13.0284 | 14.0399 | 11.2184 | 11.2736 | 12.5408 | 13.2508 | 14.2271 | 11.3052 | 11.418 | 12.7036 | 13.474 | 14.3495 | 11.4049 | 11.5665 | 12.8636 | 13.6368 | 14.4447 | 11.537 | 11.6848 | 13.0176 | 13.782 | 14.5926 | 11.6594 | 11.7868 | 13.172 | 13.9333 | 14.6968 | 11.8046 | 11.9252 | 13.3203 | 14.1189 | 14.7369 | 11.9407 | 0.2% | 0.6% | 0.8% | 1% | 0.2%
All Sectors Average | 10.0327 | 9.905 | 9.4088 | 9.4117 | 9.4132 | 9.4068 | 9.3871 | 9.1919 | 9.1974 | 9.1985 | 9.2009 | 9.1409 | 9.2397 | 9.6336 | 9.8454 | 10.2326 | 9.4936 | 9.1876 | 9.9836 | 10.4376 | 11.278 | 9.7555 | 9.3183 | 10.1763 | 10.7954 | 11.926 | 9.9598 | 9.3911 | 10.2562 | 10.9229 | 12.168 | 9.9455 | 9.419 | 10.3093 | 11.0568 | 12.2226 | 9.9234 | 9.3792 | 10.3191 | 11.0596 | 12.2148 | 9.8504 | 9.3811 | 10.3292 | 11.0239 | 12.1333 | 9.809 | 9.3879 | 10.3741 | 11.0394 | 12.0181 | 9.7548 | 9.4295 | 10.4003 | 11.0693 | 12.0081 | 9.7129 | 9.4384 | 10.4871 | 11.1189 | 12.0955 | 9.7221 | 9.454 | 10.5041 | 11.1587 | 12.1966 | 9.7367 | 9.5097 | 10.5358 | 11.1804 | 12.2798 | 9.7469 | 9.5325 | 10.63 | 11.2336 | 12.3559 | 9.7721 | 9.5468 | 10.668 | 11.3053 | 12.3933 | 9.8013 | 9.5728 | 10.7491 | 11.3974 | 12.4784 | 9.8441 | 9.6487 | 10.8129 | 11.5034 | 12.5098 | 9.9321 | 9.6743 | 10.8796 | 11.5965 | 12.6336 | 10.0063 | 9.7343 | 11.0038 | 11.6787 | 12.7717 | 10.1025 | 9.8336 | 11.0824 | 11.7994 | 12.8657 | 10.1715 | 9.9163 | 11.2065 | 11.9137 | 13.0102 | 10.2529 | 9.983 | 11.3245 | 12.064 | 13.1495 | 10.3318 | 10.1443 | 11.5175 | 12.2817 | 13.3101 | 10.4147 | 10.2647 | 11.6806 | 12.4872 | 13.3949 | 10.526 | 10.4092 | 11.8305 | 12.6611 | 13.4652 | 10.6505 | 10.5252 | 11.9738 | 12.7868 | 13.568 | 10.7762 | 10.6192 | 12.1323 | 12.9159 | 13.6142 | 10.9105 | 10.736 | 12.2642 | 13.1009 | 13.6056 | 11.049 | 0.3% | 0.7% | 1% | 1.1% | 0.4%
(nominal cents per kilowatthour)
Residential | 11.5332 | 11.7154 | 11.5521 | 11.5541 | 11.5549 | 11.5481 | 11.5318 | 11.4921 | 11.498 | 11.496 | 11.4976 | 11.4376 | 11.823 | 12.2186 | 12.4362 | 12.8365 | 12.0655 | 12.0321 | 12.8984 | 13.4027 | 14.3357 | 12.6336 | 12.3902 | 13.3326 | 14.0261 | 15.2883 | 13.0684 | 12.6707 | 13.6199 | 14.3622 | 15.7796 | 13.2309 | 12.8829 | 13.8642 | 14.7122 | 16.0558 | 13.3936 | 13.0154 | 14.0674 | 14.9182 | 16.2779 | 13.4963 | 13.232 | 14.3148 | 15.1253 | 16.4642 | 13.6807 | 13.4605 | 14.6076 | 15.3934 | 16.6058 | 13.8554 | 13.7471 | 14.9105 | 15.7178 | 16.9009 | 14.0627 | 13.9941 | 15.2899 | 16.0569 | 17.3154 | 14.3444 | 14.2884 | 15.6194 | 16.4155 | 17.7672 | 14.668 | 14.654 | 15.9859 | 16.7715 | 18.2233 | 15.0196 | 14.9804 | 16.4335 | 17.178 | 18.6817 | 15.3835 | 15.2826 | 16.7856 | 17.5916 | 19.0911 | 15.7288 | 15.6019 | 17.1812 | 18.0275 | 19.5557 | 16.08 | 15.9751 | 17.5653 | 18.4924 | 19.934 | 16.496 | 16.2799 | 17.9563 | 18.9396 | 20.4433 | 16.9021 | 16.64 | 18.4401 | 19.3834 | 21.0058 | 17.3528 | 17.0543 | 18.8678 | 19.904 | 21.5026 | 17.7666 | 17.4506 | 19.3588 | 20.4158 | 22.0812 | 18.1961 | 17.8413 | 19.8692 | 20.9843 | 22.6854 | 18.6367 | 18.3676 | 20.4927 | 21.6702 | 23.3478 | 19.0866 | 18.847 | 21.0828 | 22.3468 | 23.8765 | 19.5659 | 19.3616 | 21.6715 | 22.9937 | 24.4041 | 20.086 | 19.8518 | 22.2714 | 23.5802 | 24.9879 | 20.6348 | 20.3107 | 22.9145 | 24.1913 | 25.4978 | 21.208 | 20.8127 | 23.5103 | 24.9309 | 25.9359 | 21.8038 | 2% | 2.4% | 2.6% | 2.8% | 2.2%
Commercial | 10.1868 | 10.2294 | 9.8816 | 9.8853 | 9.8889 | 9.8797 | 9.8582 | 9.8048 | 9.8106 | 9.8121 | 9.8132 | 9.7484 | 9.9717 | 10.3973 | 10.6274 | 11.0559 | 10.2329 | 10.0914 | 11 | 11.5316 | 12.51 | 10.7139 | 10.402 | 11.4345 | 12.1972 | 13.5534 | 11.1526 | 10.6618 | 11.7399 | 12.5887 | 14.132 | 11.3293 | 10.8808 | 12.0309 | 13.0019 | 14.4933 | 11.5104 | 11.0247 | 12.2552 | 13.2376 | 14.7536 | 11.6194 | 11.2282 | 12.4839 | 13.4292 | 14.9045 | 11.7666 | 11.4265 | 12.7526 | 13.6658 | 14.9747 | 11.8905 | 11.6807 | 12.99 | 13.9201 | 15.1935 | 12.0342 | 11.8647 | 13.3027 | 14.199 | 15.5174 | 12.2431 | 12.0504 | 13.5113 | 14.4568 | 15.8419 | 12.439 | 12.2813 | 13.7179 | 14.6562 | 16.1262 | 12.5877 | 12.4679 | 14.028 | 14.9116 | 16.4197 | 12.791 | 12.6358 | 14.2693 | 15.2064 | 16.6911 | 13.0241 | 12.8451 | 14.6022 | 15.5558 | 17.0439 | 13.3074 | 13.1764 | 14.93 | 15.9569 | 17.35 | 13.6716 | 13.4356 | 15.2693 | 16.3498 | 17.8242 | 14.0182 | 13.766 | 15.7195 | 16.7382 | 18.3352 | 14.4235 | 14.1585 | 16.0998 | 17.1903 | 18.8015 | 14.7888 | 14.5292 | 16.5672 | 17.6311 | 19.3592 | 15.175 | 14.865 | 17.0208 | 18.1623 | 19.916 | 15.5587 | 15.3902 | 17.6133 | 18.8278 | 20.5235 | 15.9583 | 15.8415 | 18.1744 | 19.4987 | 21.0373 | 16.4223 | 16.3597 | 18.7325 | 20.1301 | 21.5434 | 16.9192 | 16.844 | 19.298 | 20.6925 | 22.1406 | 17.4208 | 17.2986 | 19.8997 | 21.2767 | 22.6382 | 17.9612 | 17.8053 | 20.482 | 21.9767 | 23.0397 | 18.5186 | 1.9% | 2.4% | 2.7% | 2.8% | 2.1%
Industrial | 6.7685 | 6.8157 | 6.4007 | 6.404 | 6.4036 | 6.4013 | 6.3781 | 6.4059 | 6.4066 | 6.4087 | 6.4104 | 6.3511 | 6.4694 | 6.952 | 7.2058 | 7.6849 | 6.8096 | 6.5131 | 7.3598 | 7.8221 | 8.7391 | 7.1338 | 6.7687 | 7.6957 | 8.3277 | 9.6082 | 7.4612 | 6.9678 | 7.9288 | 8.6361 | 10.0453 | 7.6042 | 7.1392 | 8.1352 | 8.9388 | 10.2967 | 7.7241 | 7.233 | 8.3013 | 9.1145 | 10.4688 | 7.7969 | 7.3577 | 8.4673 | 9.2481 | 10.5641 | 7.9021 | 7.5167 | 8.7012 | 9.4666 | 10.6624 | 8.022 | 7.7234 | 8.9343 | 9.7106 | 10.8675 | 8.171 | 7.9142 | 9.227 | 9.9765 | 11.1963 | 8.3546 | 8.0748 | 9.415 | 10.2004 | 11.5436 | 8.5294 | 8.2669 | 9.6229 | 10.4203 | 11.8752 | 8.7225 | 8.452 | 9.8989 | 10.6664 | 12.1824 | 8.9161 | 8.6265 | 10.1294 | 10.9399 | 12.4074 | 9.1227 | 8.8173 | 10.4126 | 11.2463 | 12.7146 | 9.3469 | 9.0612 | 10.6876 | 11.5736 | 12.995 | 9.6477 | 9.2627 | 10.9754 | 11.9064 | 13.3798 | 9.9502 | 9.5044 | 11.3307 | 12.2395 | 13.7888 | 10.2663 | 9.8119 | 11.6412 | 12.6131 | 14.1775 | 10.564 | 10.1087 | 12.0231 | 13.0203 | 14.6507 | 10.894 | 10.409 | 12.4132 | 13.4857 | 15.1265 | 11.2287 | 10.8097 | 12.9137 | 14.0416 | 15.633 | 11.5563 | 11.1897 | 13.3976 | 14.6004 | 16.0834 | 11.9512 | 11.6178 | 13.8765 | 15.1504 | 16.5197 | 12.3675 | 12.0036 | 14.3464 | 15.6597 | 17.0188 | 12.7984 | 12.3746 | 14.8532 | 16.1824 | 17.4309 | 13.2436 | 12.7831 | 15.3483 | 16.7702 | 17.7723 | 13.7061 | 2.2% | 2.8% | 3.2% | 3.4% | 2.4%
Transportation | 11.3278 | 11.166 | 10.8064 | 10.8108 | 10.8146 | 10.7952 | 10.7819 | 10.8105 | 10.8191 | 10.8091 | 10.8115 | 10.7665 | 10.796 | 11.1614 | 11.352 | 11.7272 | 11.0088 | 10.8551 | 11.7684 | 12.3076 | 13.2756 | 11.4916 | 11.051 | 12.024 | 12.7281 | 13.9276 | 11.6314 | 11.1907 | 12.1636 | 12.9364 | 14.3012 | 11.6444 | 11.3836 | 12.3676 | 13.2326 | 14.5346 | 11.737 | 11.4817 | 12.5316 | 13.3826 | 14.6907 | 11.7943 | 11.6328 | 12.7081 | 13.5259 | 14.7513 | 11.8971 | 11.7583 | 12.9226 | 13.7114 | 14.7695 | 12.0198 | 12.0141 | 13.1579 | 13.9826 | 15.0297 | 12.1942 | 12.2903 | 13.5089 | 14.3669 | 15.4641 | 12.4674 | 12.6343 | 13.908 | 14.7985 | 15.9398 | 12.8142 | 13.0717 | 14.35 | 15.2083 | 16.4704 | 13.1882 | 13.4495 | 14.8364 | 15.6615 | 16.9379 | 13.61 | 13.749 | 15.2305 | 16.1455 | 17.3559 | 13.9851 | 14.0464 | 15.6646 | 16.574 | 17.7725 | 14.3586 | 14.4774 | 16.092 | 17.0218 | 18.2223 | 14.8006 | 14.8277 | 16.5122 | 17.4648 | 18.7917 | 15.2208 | 15.2304 | 16.9998 | 17.9268 | 19.3522 | 15.6786 | 15.6794 | 17.4599 | 18.4157 | 19.9386 | 16.1043 | 16.1031 | 17.9746 | 18.8953 | 20.5406 | 16.5619 | 16.4797 | 18.4861 | 19.5247 | 21.1776 | 17.0016 | 17.0406 | 19.0982 | 20.223 | 21.8639 | 17.4536 | 17.5676 | 19.6943 | 20.9386 | 22.4656 | 17.9302 | 18.1141 | 20.3023 | 21.5778 | 23.0377 | 18.4673 | 18.6249 | 20.915 | 22.2061 | 23.7107 | 19.0022 | 19.1187 | 21.544 | 22.863 | 24.3284 | 19.5895 | 19.682 | 22.1797 | 23.5933 | 24.8541 | 20.176 | 2% | 2.4% | 2.6% | 2.8% | 2.1%
All Sectors Average | 9.8231 | 9.905 | 9.5758 | 9.5788 | 9.5803 | 9.5738 | 9.5538 | 9.5141 | 9.5195 | 9.5202 | 9.5224 | 9.4591 | 9.6985 | 10.1414 | 10.3787 | 10.8183 | 9.9843 | 9.7916 | 10.6886 | 11.2009 | 12.161 | 10.4235 | 10.085 | 11.0749 | 11.7875 | 13.1072 | 10.8114 | 10.3173 | 11.335 | 12.1188 | 13.6 | 10.9557 | 10.5147 | 11.5789 | 12.4727 | 13.8957 | 11.1052 | 10.6358 | 11.7771 | 12.6792 | 14.1188 | 11.1976 | 10.8155 | 11.9908 | 12.8573 | 14.2672 | 11.3412 | 11.0118 | 12.2598 | 13.1033 | 14.3757 | 11.4822 | 11.2617 | 12.5212 | 13.382 | 14.6234 | 11.6502 | 11.4769 | 12.8617 | 13.689 | 14.9954 | 11.8871 | 11.7039 | 13.1183 | 13.9851 | 15.3879 | 12.1349 | 11.9858 | 13.3974 | 14.2622 | 15.7648 | 12.3847 | 12.234 | 13.7652 | 14.5877 | 16.1409 | 12.6618 | 12.4743 | 14.0639 | 14.9408 | 16.4712 | 12.95 | 12.7357 | 14.426 | 15.3299 | 16.873 | 13.2635 | 13.0759 | 14.7787 | 15.7538 | 17.2193 | 13.6509 | 13.3524 | 15.1408 | 16.1684 | 17.7032 | 14.0293 | 13.6861 | 15.5959 | 16.5803 | 18.2266 | 14.4491 | 14.0819 | 15.9936 | 17.0552 | 18.7018 | 14.8362 | 14.4605 | 16.4662 | 17.5326 | 19.2634 | 15.2449 | 14.8237 | 16.9411 | 18.0794 | 19.8345 | 15.6579 | 15.3336 | 17.5397 | 18.7438 | 20.4548 | 16.0788 | 15.7932 | 18.1084 | 19.4051 | 20.9711 | 16.5484 | 16.3018 | 18.6718 | 20.0339 | 21.4755 | 17.0484 | 16.7766 | 19.238 | 20.6027 | 22.0459 | 17.5627 | 17.2248 | 19.8436 | 21.1936 | 22.5364 | 18.1056 | 17.7193 | 20.4213 | 21.8921 | 22.9461 | 18.6692 | 2% | 2.5% | 2.8% | 2.9% | 2.2%
Prices by Service Category
(2011 cents per kilowatthour)
Generation | 6.0267 | 5.7653 | 5.3802 | 5.3833 | 5.3862 | 5.3786 | 5.3587 | 5.2492 | 5.2542 | 5.2558 | 5.2572 | 5.198 | 5.2888 | 5.6627 | 5.8636 | 6.2317 | 5.5307 | 5.2411 | 6.0043 | 6.4371 | 7.2433 | 5.784 | 5.3799 | 6.1988 | 6.7912 | 7.8768 | 5.989 | 5.4939 | 6.3175 | 6.9528 | 8.1418 | 6.0132 | 5.5585 | 6.4056 | 7.1196 | 8.2273 | 6.0252 | 5.5564 | 6.4503 | 7.159 | 8.2549 | 5.9934 | 5.5888 | 6.4892 | 7.154 | 8.2036 | 5.984 | 5.6258 | 6.5643 | 7.202 | 8.1229 | 5.9615 | 5.6949 | 6.6178 | 7.2598 | 8.1441 | 5.9494 | 5.7438 | 6.7465 | 7.353 | 8.274 | 6.0005 | 5.777 | 6.7809 | 7.4117 | 8.39 | 6.0334 | 5.8457 | 6.826 | 7.4475 | 8.4831 | 6.0571 | 5.8811 | 6.9359 | 7.5159 | 8.5682 | 6.0969 | 5.9072 | 6.9816 | 7.5949 | 8.6048 | 6.1346 | 5.9326 | 7.0557 | 7.6791 | 8.6776 | 6.1732 | 5.997 | 7.1094 | 7.773 | 8.6946 | 6.251 | 6.0135 | 7.1668 | 7.8547 | 8.8034 | 6.3117 | 6.0543 | 7.2698 | 7.913 | 8.9186 | 6.3883 | 6.1429 | 7.335 | 8.0198 | 8.9994 | 6.4433 | 6.2291 | 7.4602 | 8.1329 | 9.1471 | 6.5269 | 6.2936 | 7.5759 | 8.2783 | 9.2845 | 6.6014 | 6.4507 | 7.7617 | 8.4879 | 9.4384 | 6.6799 | 6.5688 | 7.9209 | 8.6876 | 9.5269 | 6.7889 | 6.713 | 8.0694 | 8.8585 | 9.6088 | 6.9128 | 6.8276 | 8.2096 | 8.9807 | 9.7235 | 7.0362 | 6.92 | 8.3612 | 9.1023 | 9.7717 | 7.1636 | 7.0279 | 8.4862 | 9.278 | 9.7712 | 7.2924 | 0.7% | 1.3% | 1.7% | 1.8% | 0.8%
Transmission | 1.0367 | 1.0605 | 1.0497 | 1.0497 | 1.0496 | 1.0496 | 1.0497 | 1.0451 | 1.0451 | 1.0452 | 1.0458 | 1.0449 | 1.0618 | 1.0669 | 1.0711 | 1.0783 | 1.0647 | 1.0767 | 1.0867 | 1.0956 | 1.1106 | 1.0837 | 1.0844 | 1.0969 | 1.1083 | 1.1296 | 1.0941 | 1.079 | 1.0929 | 1.1058 | 1.1316 | 1.0896 | 1.0767 | 1.0912 | 1.1043 | 1.1305 | 1.0877 | 1.0786 | 1.0937 | 1.1065 | 1.1329 | 1.0894 | 1.0821 | 1.0975 | 1.1103 | 1.137 | 1.0931 | 1.0855 | 1.1011 | 1.1132 | 1.1393 | 1.0962 | 1.0867 | 1.103 | 1.1143 | 1.1399 | 1.0975 | 1.087 | 1.1036 | 1.1147 | 1.1407 | 1.0983 | 1.0886 | 1.1055 | 1.1162 | 1.1437 | 1.1 | 1.0903 | 1.1075 | 1.1183 | 1.1487 | 1.102 | 1.0922 | 1.1103 | 1.1214 | 1.1567 | 1.1047 | 1.094 | 1.1135 | 1.1251 | 1.1668 | 1.1073 | 1.0967 | 1.1173 | 1.1299 | 1.1771 | 1.1099 | 1.0986 | 1.1209 | 1.135 | 1.1853 | 1.1127 | 1.1007 | 1.1243 | 1.1396 | 1.1929 | 1.1161 | 1.1022 | 1.1277 | 1.1445 | 1.1975 | 1.1184 | 1.1043 | 1.1317 | 1.1505 | 1.2033 | 1.1213 | 1.1068 | 1.1367 | 1.1573 | 1.2093 | 1.1246 | 1.1104 | 1.1422 | 1.1648 | 1.2159 | 1.1291 | 1.1132 | 1.1474 | 1.1728 | 1.2207 | 1.1328 | 1.1162 | 1.1527 | 1.1803 | 1.223 | 1.136 | 1.1191 | 1.158 | 1.1881 | 1.2237 | 1.1393 | 1.1235 | 1.1658 | 1.1972 | 1.226 | 1.145 | 1.1299 | 1.176 | 1.2094 | 1.2302 | 1.1535 | 1.1352 | 1.1847 | 1.2205 | 1.2339 | 1.1614 | 0.2% | 0.4% | 0.5% | 0.5% | 0.3%
Distribution | 2.9674 | 3.0638 | 3.0193 | 3.0193 | 3.0191 | 3.0192 | 3.0193 | 2.9808 | 2.9807 | 2.9806 | 2.981 | 2.9803 | 2.9721 | 2.9853 | 2.9923 | 3.0051 | 2.9802 | 2.9509 | 2.976 | 2.9892 | 3.0123 | 2.9703 | 2.9322 | 2.9628 | 2.9815 | 3.0142 | 2.9591 | 2.8945 | 2.9276 | 2.9496 | 2.9884 | 2.9228 | 2.8581 | 2.8924 | 2.9164 | 2.9561 | 2.8862 | 2.8167 | 2.8517 | 2.8756 | 2.9147 | 2.8429 | 2.7804 | 2.8158 | 2.8393 | 2.8772 | 2.8054 | 2.7456 | 2.7811 | 2.8021 | 2.8366 | 2.7677 | 2.7154 | 2.7506 | 2.7703 | 2.8032 | 2.7345 | 2.672 | 2.706 | 2.7243 | 2.7581 | 2.6892 | 2.6519 | 2.685 | 2.702 | 2.7379 | 2.6674 | 2.6349 | 2.6673 | 2.6837 | 2.7216 | 2.6499 | 2.6159 | 2.648 | 2.6637 | 2.7025 | 2.6308 | 2.6027 | 2.6351 | 2.6505 | 2.6901 | 2.6181 | 2.6042 | 2.6357 | 2.6517 | 2.6908 | 2.6182 | 2.6095 | 2.6411 | 2.6576 | 2.6957 | 2.6245 | 2.6148 | 2.6465 | 2.6634 | 2.7013 | 2.6321 | 2.6305 | 2.6633 | 2.6798 | 2.7185 | 2.6494 | 2.6387 | 2.6716 | 2.6879 | 2.7259 | 2.6587 | 2.6326 | 2.6657 | 2.6822 | 2.7178 | 2.6534 | 2.631 | 2.6633 | 2.6803 | 2.7137 | 2.653 | 2.6326 | 2.6655 | 2.6824 | 2.7137 | 2.6548 | 2.6326 | 2.6647 | 2.6803 | 2.7082 | 2.6538 | 2.6303 | 2.6613 | 2.6761 | 2.6981 | 2.6511 | 2.6271 | 2.6569 | 2.6709 | 2.6882 | 2.6484 | 2.624 | 2.6538 | 2.6667 | 2.678 | 2.6473 | 2.6239 | 2.652 | 2.6637 | 2.6706 | 2.6488 | -0.5% | -0.5% | -0.5% | -0.5% | -0.5%
(nominal cents per kilowatthour)
Generation | 5.9008 | 5.7653 | 5.4758 | 5.4789 | 5.4818 | 5.4741 | 5.4538 | 5.4332 | 5.4382 | 5.4396 | 5.4409 | 5.3789 | 5.5515 | 5.9612 | 6.1812 | 6.5884 | 5.8165 | 5.5856 | 6.4282 | 6.9079 | 7.8104 | 6.1801 | 5.8226 | 6.7462 | 7.4154 | 8.6569 | 6.5011 | 6.0357 | 6.982 | 7.7141 | 9.0999 | 6.624 | 6.2052 | 7.1944 | 8.0313 | 9.3536 | 6.7427 | 6.3008 | 7.3617 | 8.2074 | 9.5416 | 6.8132 | 6.4434 | 7.533 | 8.3438 | 9.6463 | 6.9187 | 6.5989 | 7.7576 | 8.5483 | 9.7164 | 7.0172 | 6.8015 | 7.9673 | 8.7766 | 9.9179 | 7.1361 | 6.9844 | 8.2741 | 9.0526 | 10.2578 | 7.3367 | 7.1519 | 8.4685 | 9.289 | 10.5853 | 7.5194 | 7.3678 | 8.68 | 9.5004 | 10.8906 | 7.6964 | 7.5478 | 8.9816 | 9.76 | 11.193 | 7.8998 | 7.7186 | 9.204 | 10.0372 | 11.4362 | 8.1053 | 7.8928 | 9.4692 | 10.3286 | 11.7336 | 8.3175 | 8.1271 | 9.7169 | 10.645 | 11.9677 | 8.5915 | 8.2998 | 9.9738 | 10.9514 | 12.336 | 8.8494 | 8.5121 | 10.3036 | 11.2342 | 12.7279 | 9.1369 | 8.7968 | 10.5855 | 11.592 | 13.0817 | 9.3983 | 9.0836 | 10.9616 | 11.9687 | 13.5435 | 9.7048 | 9.3453 | 11.3333 | 12.406 | 14.0046 | 10.0045 | 9.7506 | 11.8202 | 12.954 | 14.5048 | 10.3128 | 10.1067 | 12.2798 | 13.5005 | 14.9154 | 10.6731 | 10.5132 | 12.7358 | 14.017 | 15.325 | 11.0654 | 10.8828 | 13.1901 | 14.4701 | 15.7992 | 11.4675 | 11.2246 | 13.6755 | 14.9358 | 16.1757 | 11.8878 | 11.5993 | 14.1305 | 15.504 | 16.4793 | 12.3219 | 2.4% | 3.1% | 3.5% | 3.7% | 2.7%
Transmission | 1.0151 | 1.0605 | 1.0683 | 1.0683 | 1.0682 | 1.0682 | 1.0683 | 1.0817 | 1.0817 | 1.0817 | 1.0824 | 1.0813 | 1.1146 | 1.1231 | 1.1291 | 1.1401 | 1.1197 | 1.1475 | 1.1634 | 1.1757 | 1.1976 | 1.1579 | 1.1736 | 1.1938 | 1.2102 | 1.2415 | 1.1876 | 1.1854 | 1.2078 | 1.2268 | 1.2648 | 1.2003 | 1.202 | 1.2256 | 1.2458 | 1.2853 | 1.2172 | 1.2231 | 1.2482 | 1.2686 | 1.3095 | 1.2384 | 1.2476 | 1.2741 | 1.295 | 1.3369 | 1.2638 | 1.2732 | 1.3013 | 1.3213 | 1.3628 | 1.2903 | 1.2978 | 1.3279 | 1.3472 | 1.3882 | 1.3164 | 1.3218 | 1.3534 | 1.3723 | 1.4142 | 1.3429 | 1.3476 | 1.3807 | 1.3989 | 1.4429 | 1.3709 | 1.3741 | 1.4084 | 1.4265 | 1.4747 | 1.4003 | 1.4017 | 1.4378 | 1.4563 | 1.5111 | 1.4314 | 1.4295 | 1.4679 | 1.4869 | 1.5508 | 1.463 | 1.4591 | 1.4995 | 1.5198 | 1.5916 | 1.4955 | 1.4888 | 1.5321 | 1.5543 | 1.6315 | 1.5293 | 1.5191 | 1.5646 | 1.5889 | 1.6715 | 1.5648 | 1.5497 | 1.5983 | 1.6249 | 1.709 | 1.5997 | 1.5814 | 1.6332 | 1.6629 | 1.7491 | 1.6355 | 1.614 | 1.6702 | 1.7031 | 1.7906 | 1.6721 | 1.6489 | 1.7087 | 1.7456 | 1.834 | 1.7112 | 1.6826 | 1.7473 | 1.7899 | 1.8759 | 1.7489 | 1.7174 | 1.787 | 1.8343 | 1.9148 | 1.7859 | 1.7525 | 1.8276 | 1.8799 | 1.9517 | 1.8237 | 1.7907 | 1.8731 | 1.929 | 1.9921 | 1.866 | 1.8327 | 1.9234 | 1.9845 | 2.0364 | 1.9142 | 1.8736 | 1.9727 | 2.0395 | 2.081 | 1.9624 | 2% | 2.2% | 2.3% | 2.4% | 2.1%
Distribution | 2.9054 | 3.0638 | 3.073 | 3.0729 | 3.0727 | 3.0728 | 3.0729 | 3.0853 | 3.0851 | 3.0849 | 3.0852 | 3.084 | 3.1197 | 3.1426 | 3.1544 | 3.1772 | 3.1342 | 3.1449 | 3.1861 | 3.2078 | 3.2482 | 3.1737 | 3.1735 | 3.2244 | 3.2555 | 3.3128 | 3.2121 | 3.1799 | 3.2356 | 3.2725 | 3.3401 | 3.2196 | 3.1906 | 3.2486 | 3.2899 | 3.3608 | 3.2299 | 3.1941 | 3.2546 | 3.2968 | 3.3691 | 3.2317 | 3.2056 | 3.2687 | 3.3115 | 3.3832 | 3.2436 | 3.2205 | 3.2866 | 3.3259 | 3.3931 | 3.2579 | 3.243 | 3.3115 | 3.349 | 3.4137 | 3.2799 | 3.2491 | 3.3187 | 3.354 | 3.4194 | 3.2881 | 3.283 | 3.3533 | 3.3864 | 3.4543 | 3.3243 | 3.3209 | 3.3917 | 3.4235 | 3.4939 | 3.3671 | 3.3572 | 3.429 | 3.4591 | 3.5303 | 3.4088 | 3.4008 | 3.474 | 3.5029 | 3.5752 | 3.4592 | 3.4647 | 3.5372 | 3.5666 | 3.6385 | 3.5277 | 3.5363 | 3.6097 | 3.6396 | 3.7105 | 3.6072 | 3.6089 | 3.683 | 3.7135 | 3.7852 | 3.6903 | 3.6983 | 3.7747 | 3.8045 | 3.8796 | 3.7894 | 3.7786 | 3.8555 | 3.8852 | 3.9623 | 3.878 | 3.839 | 3.9168 | 3.9473 | 4.0241 | 3.9454 | 3.9068 | 3.9843 | 4.0167 | 4.0933 | 4.0206 | 3.9793 | 4.0592 | 4.0938 | 4.1704 | 4.0986 | 4.0505 | 4.1311 | 4.1652 | 4.2399 | 4.1722 | 4.1193 | 4.2003 | 4.2344 | 4.3031 | 4.2436 | 4.1875 | 4.2688 | 4.3035 | 4.368 | 4.3164 | 4.2563 | 4.3406 | 4.3757 | 4.433 | 4.3932 | 4.3306 | 4.4159 | 4.4512 | 4.504 | 4.4757 | 1.2% | 1.3% | 1.3% | 1.3% | 1.3%
Electric Power Sector Emissions 1/
Sulfur Dioxide (million short tons) | 4.9981 | 4.4217 | 3.9915 | 3.9916 | 3.9895 | 3.9827 | 3.896 | 4.0619 | 4.0454 | 4.065 | 4.0454 | 3.8802 | 3.8852 | 3.5179 | 3.1679 | 2.7773 | 2.8059 | 3.5563 | 3.0829 | 2.764 | 1.9118 | 2.3187 | 1.1273 | 0.9248 | 0.82605 | 0.59491 | 0.69518 | 1.1565 | 0.9343 | 0.81651 | 0.56284 | 0.67391 | 1.1953 | 0.9664 | 0.8236 | 0.54599 | 0.65951 | 1.2601 | 0.9966 | 0.83718 | 0.54238 | 0.66546 | 1.2926 | 0.9989 | 0.81745 | 0.51243 | 0.65162 | 1.3154 | 0.9934 | 0.7897 | 0.50419 | 0.63125 | 1.381 | 0.99586 | 0.7815 | 0.51728 | 0.63621 | 1.397 | 1.0111 | 0.78107 | 0.50349 | 0.62329 | 1.3957 | 0.99177 | 0.77463 | 0.46881 | 0.60633 | 1.3909 | 0.97596 | 0.77258 | 0.42541 | 0.57969 | 1.4011 | 0.98534 | 0.76536 | 0.39655 | 0.55656 | 1.3892 | 0.97718 | 0.75147 | 0.3904 | 0.52975 | 1.3804 | 0.97093 | 0.7432 | 0.34808 | 0.51252 | 1.3979 | 0.94699 | 0.73025 | 0.31143 | 0.50904 | 1.4606 | 0.94039 | 0.71419 | 0.26803 | 0.49579 | 1.4826 | 0.91852 | 0.68382 | 0.22994 | 0.48031 | 1.4531 | 0.90787 | 0.66237 | 0.20104 | 0.47375 | 1.4853 | 0.9058 | 0.63947 | 0.16139 | 0.47243 | 1.5201 | 0.90084 | 0.62108 | 0.14087 | 0.46726 | 1.5438 | 0.90966 | 0.60642 | 0.12893 | 0.45906 | 1.5774 | 0.91493 | 0.59206 | 0.096713 | 0.44816 | 1.6072 | 0.91027 | 0.56875 | 0.090602 | 0.44873 | 1.6278 | 0.90314 | 0.53236 | 0.084383 | 0.4402 | 1.6579 | 0.92653 | 0.51144 | 0.074739 | 0.4216 | 1.6457 | 0.89976 | 0.46946 | 0.060628 | 0.39897 | -3.4% | -5.3% | -7.4% | -13.7% | -8%
Nitrogen Oxide (million short tons) | 2.066 | 1.939 | 1.9821 | 1.982 | 1.982 | 1.9819 | 1.9785 | 2.0953 | 2.0917 | 2.0865 | 2.0849 | 2.0814 | 2.0894 | 1.9795 | 1.9201 | 1.8389 | 1.9393 | 1.8015 | 1.5522 | 1.3721 | 1.0975 | 1.2995 | 1.6197 | 1.3861 | 1.1309 | 0.83039 | 1.0489 | 1.6551 | 1.4203 | 1.1321 | 0.80316 | 1.0348 | 1.6504 | 1.4247 | 1.115 | 0.76732 | 1.0196 | 1.7012 | 1.4561 | 1.1385 | 0.75583 | 1.035 | 1.7106 | 1.4755 | 1.1369 | 0.74096 | 1.03 | 1.7271 | 1.4858 | 1.1398 | 0.73363 | 1.0186 | 1.7513 | 1.4802 | 1.133 | 0.73346 | 1.0108 | 1.7763 | 1.4824 | 1.1328 | 0.72561 | 0.99759 | 1.7885 | 1.4793 | 1.1278 | 0.69294 | 0.97626 | 1.7931 | 1.4744 | 1.1157 | 0.6382 | 0.94829 | 1.8041 | 1.4671 | 1.1076 | 0.5957 | 0.91668 | 1.796 | 1.4581 | 1.0856 | 0.54259 | 0.89183 | 1.7946 | 1.4526 | 1.0738 | 0.50723 | 0.86902 | 1.8029 | 1.4486 | 1.0574 | 0.46907 | 0.8633 | 1.8235 | 1.4443 | 1.0259 | 0.41915 | 0.84959 | 1.8242 | 1.4368 | 0.98363 | 0.39246 | 0.82202 | 1.8223 | 1.4184 | 0.95403 | 0.37019 | 0.81216 | 1.834 | 1.4076 | 0.93088 | 0.34444 | 0.80453 | 1.8527 | 1.3995 | 0.89545 | 0.33363 | 0.79279 | 1.8662 | 1.3879 | 0.87417 | 0.31455 | 0.78389 | 1.889 | 1.3778 | 0.85744 | 0.29685 | 0.78405 | 1.8918 | 1.3601 | 0.82518 | 0.28326 | 0.77329 | 1.8963 | 1.3454 | 0.7918 | 0.27338 | 0.75649 | 1.8962 | 1.3267 | 0.74465 | 0.26334 | 0.74575 | 1.8986 | 1.3053 | 0.69799 | 0.26249 | 0.71907 | -0.1% | -1.4% | -3.5% | -6.7% | -3.4%
Mercury (short tons) | 33.1078 | 31.4896 | 29.2304 | 29.2252 | 29.2346 | 29.2255 | 28.855 | 29.8904 | 29.8919 | 29.8387 | 29.774 | 28.9254 | 30.5076 | 27.6737 | 25.5594 | 21.7894 | 24.1142 | 29.575 | 26.0953 | 23.255 | 18.3281 | 20.6025 | 6.2189 | 5.371 | 4.3904 | 3.1337 | 3.7204 | 6.4108 | 5.5505 | 4.4953 | 3.1555 | 3.7178 | 6.5698 | 5.6656 | 4.4084 | 2.945 | 3.6975 | 6.7634 | 5.7604 | 4.4789 | 2.8622 | 3.6415 | 6.8624 | 5.723 | 4.2552 | 2.7096 | 3.6075 | 6.9105 | 5.7514 | 4.2029 | 2.6672 | 3.4772 | 6.9876 | 5.7271 | 4.2108 | 2.8356 | 3.4724 | 7.1957 | 5.6941 | 4.3169 | 2.7824 | 3.407 | 7.2059 | 5.7893 | 4.255 | 2.5992 | 3.3252 | 7.1914 | 5.772 | 4.2507 | 2.4584 | 3.1995 | 7.2629 | 5.7353 | 4.262 | 2.2507 | 3.1096 | 7.1778 | 5.6118 | 4.1997 | 2.1506 | 2.9681 | 7.1904 | 5.5973 | 4.1944 | 1.9429 | 2.938 | 7.2248 | 5.5054 | 4.1129 | 1.7672 | 2.8878 | 7.3749 | 5.4947 | 4.0617 | 1.5658 | 2.8483 | 7.4298 | 5.4303 | 3.9528 | 1.3801 | 2.8658 | 7.3969 | 5.3641 | 3.8491 | 1.2241 | 2.8261 | 7.4624 | 5.4236 | 3.7589 | 0.98796 | 2.802 | 7.5545 | 5.3512 | 3.6846 | 0.91019 | 2.7523 | 7.6512 | 5.369 | 3.5876 | 0.84469 | 2.7501 | 7.7552 | 5.4094 | 3.4553 | 0.72817 | 2.6706 | 7.8778 | 5.3876 | 3.2897 | 0.70032 | 2.6588 | 7.977 | 5.3792 | 3.1184 | 0.69809 | 2.5742 | 8.028 | 5.3527 | 2.9704 | 0.64108 | 2.4849 | 8.0558 | 5.3234 | 2.8147 | 0.52755 | 2.3941 | -4.6% | -5.9% | -8% | -13.2% | -8.5%
1/ Includes electricity-only and combined heat and power plants that have a regulatory status.
2/ Includes plants that only produce electricity and that have a regulatory status.
3/ Includes electricity generation from fuel cells.
4/ Includes non-biogenic municipal waste. The U.S. Energy Information Administration estimates that in
2011 approximately 6 billion kilowatthours of electricity were generated from a municipal waste stream containing
petroleum-derived plastics and other non-renewable sources. See U.S. Energy Information Administration, Methodology
for Allocating Municipal Solid Waste to Biogenic and Non-Biogenic Energy (Washington, DC, May 2007).
5/ Includes conventional hydroelectric, geothermal, wood, wood waste, biogenic municipal waste, landfill gas,
other biomass, solar, and wind power.
6/ Includes combined heat and power plants whose primary business is to sell electricity and heat to the public
(i.e., those that report North American Industry Classification System code 22 or that have a regulatory status).
7/ Includes combined heat and power plants and electricity-only plants in the commercial and industrial sectors that have a non-regulatory
status; and small on-site generating systems in the residential, commercial, and industrial sectors used primarily for own-use generation,
but which may also sell some power to the grid.
8/ Includes refinery gas and still gas.
9/ Includes conventional hydroelectric, geothermal, wood, wood waste, all municipal waste, landfill gas,
other biomass, solar, and wind power.
10/ Includes batteries, chemicals, hydrogen, pitch, purchased steam, sulfur, and miscellaneous technologies.
11/ Includes pumped storage, non-biogenic municipal waste, refinery gas, still gas, batteries,
chemicals, hydrogen, pitch, purchased steam, sulfur, and miscellaneous technologies.
- - = Not applicable.
Note: Totals may not equal sum of components due to independent rounding. Data for 2010 and 2011
are model results and may differ slightly from official EIA data reports.
Sources: 2010 and 2011 electric power sector generation; sales to the grid;
net imports; electricity sales; and electricity end-use prices: U.S. Energy Information Administration (EIA),
Annual Energy Review 2011, DOE/EIA-0384(2011) (Washington, DC, September 2012) and supporting databases. 2010 and 2011 emissions: U.S.
Environmental Protection Agency, Clean Air Markets Database. 2010 and 2011 prices by service
category: EIA, AEO2013 National Energy Modeling System. Projections: EIA, AEO2013 National Energy Modeling
System.

## Sheet8
| installed cost | maintenance cost | electric efficiency | chp efficiency | capacity factor |  | 20-year cost ($/kWh) | 1 | 2 | 3 | 4 | 5 | 6 | 7 | 8 | 9 | 10 | 11 | 12 | 13 | 14 | 15 | 16 | 17 | 18 | 19 | 20
Small RichBurn Engine | 4500 | 0.003 | 0.28 | 0.76 | 0.95 |  | 0.044324 | 4524.966 | 24.966 | 24.966 | 24.966 | 24.966 | 24.966 | 24.966 | 24.966 | 24.966 | 24.966 | 24.966 | 24.966 | 24.966 | 24.966 | 24.966 | 24.966 | 24.966 | 24.966 | 24.966 | 24.966
Microturbine | 4000 | 0.025 | 0.26 | 0.55 | 0.95 |  | 0.061732 | 4208.05 | 208.05 | 208.05 | 208.05 | 208.05 | 208.05 | 208.05 | 208.05 | 208.05 | 208.05 | 208.05 | 208.05 | 208.05 | 208.05 | 208.05 | 208.05 | 208.05 | 208.05 | 208.05 | 208.05
RichBurn Engine | 3600 | 0.025 | 0.29 | 0.76 | 0.95 |  | 0.058059 | 3808.05 | 208.05 | 208.05 | 208.05 | 208.05 | 208.05 | 208.05 | 208.05 | 208.05 | 208.05 | 208.05 | 208.05 | 208.05 | 208.05 | 208.05 | 208.05 | 208.05 | 208.05 | 208.05 | 208.05
Fuel Cell | 5500 | 0.03 | 0.42 | 0.76 | 0.95 |  | 0.080507 | 5749.66 | 249.66 | 249.66 | 249.66 | 249.66 | 249.66 | 249.66 | 249.66 | 249.66 | 249.66 | 249.66 | 249.66 | 249.66 | 249.66 | 249.66 | 249.66 | 249.66 | 249.66 | 249.66 | 249.66
Small LeanBurn Engine | 3200 | 0.02 | 0.32 | 0.71 | 0.95 |  | 0.049386 | 3366.44 | 166.44 | 166.44 | 166.44 | 166.44 | 166.44 | 166.44 | 166.44 | 166.44 | 166.44 | 166.44 | 166.44 | 166.44 | 166.44 | 166.44 | 166.44 | 166.44 | 166.44 | 166.44 | 166.44
LeanBurn Engine | 2500 | 0.016 | 0.38 | 0.75 | 0.95 |  | 0.038958 | 2633.152 | 133.152 | 133.152 | 133.152 | 133.152 | 133.152 | 133.152 | 133.152 | 133.152 | 133.152 | 133.152 | 133.152 | 133.152 | 133.152 | 133.152 | 133.152 | 133.152 | 133.152 | 133.152 | 133.152
Combustion Turbine | 2100 | 0.012 | 0.35 | 0.75 | 0.98 |  | 0.030694 | 2203.0176 | 103.0176 | 103.0176 | 103.0176 | 103.0176 | 103.0176 | 103.0176 | 103.0176 | 103.0176 | 103.0176 | 103.0176 | 103.0176 | 103.0176 | 103.0176 | 103.0176 | 103.0176 | 103.0176 | 103.0176 | 103.0176 | 103.0176
[6 empty] | @95% | 103710.5145 | 8322 | 8322 | 8322 | 8322 | 8322 | 8322 | 8322 | 8322 | 8322 | 8322 | 8322 | 8322 | 8322 | 8322 | 8322 | 8322 | 8322 | 8322 | 8322 | 8322
[6 empty] | @98% | 106985.5833 | 8584.8 | 8584.8 | 8584.8 | 8584.8 | 8584.8 | 8584.8 | 8584.8 | 8584.8 | 8584.8 | 8584.8 | 8584.8 | 8584.8 | 8584.8 | 8584.8 | 8584.8 | 8584.8 | 8584.8 | 8584.8 | 8584.8 | 8584.8
>200 | turbine | 0.030694
100-200 | lean-burn engine | 0.038958
75-100 | lean-burn engine | 0.038958
50-75 | lean-burn engine | 0.038958
20-50 | lean-burn engine | 0.049386
10-20 | lean-burn engine | 0.049386
5-10 | rich-burn engine | 0.058059
1-5 | microturbine | 0.061732
Note on I10: csg9: does this need to be adjusted for efficiency? Or is a 1kw unit already producing 1kwh worth if run for an hour?
Note on B13: csg9: turbine more cost-effective for sizes ? 150MGD, but impractical for smaller capacities.