## wesys_tea
WESyS Module | Type | Size | Status | Size Range | Anaerobic Digestion System | Technology | Total CAPEX | Total OPEX | Total methane collection | Total Co-product Revenue | Methane Collection |  |  | AD CAPEX |  | AD OPEX | AD Post-digestion solids separation system | Total AD Fixed Costs | Gas Collection (and flaring) Equipment |  | Conditioning Unit (H2S Treatment) |  | Compressor unit |  | Fuel Conversion |  | Pipeline Transmission | Total Non-AD FCI | Gas Collection (and flaring) Equipment | Conditioning Unit (H2S Treatment) | Compressor Unit | Pipeline Transmission |  | Fuel conversion | Utility costs | Total Non-AD Fixed Operating Costs
WESyS Module | Type | Size | Status | Size Range | Anaerobic Digestion System | Technology | Total CAPEX $/op | Total OPEX $/yr/op | Total methane collection m3/op/yr | Co-product revenue $/yr/op | methane collection m3/op/yr (CAFO and WWTP) or m3/ton/yr (landfill) | methane collection m3/op/yr | methan collection MMBTU/op/yr | AD CAPEX $/op | AD CAPEX $/op (Calc) | AD OPEX $/yr/op | AD post-digestion solids OPEX $/yr/op | Total AD Fixed Costs $/yr/op | Gas collection CAPEX $/op | Gas collection CAPEX $/op (Calc) | Conditioning unit CAPEX $/op | Conditioning unit CAPEX $/op (Calc) | Compressor unit CAPEX $/op | Compressor unit CAPEX $/op (Calc) | Fuel conversion CAPEX $/op | Fuel conversion CAPEX $/op (Calc) | Pipeline transmission CAPEX $/op | Total Non-AD FCI $/op | Gas collection OPEX $/yr/op | Conditioning unit OPEX $/yr/op | Compressor Unit OPEX $/yr/op | Pipeline transmission OPEX $/yr/op | Pipeline transmission OPEX $/yr/op (Calc) | Fuel conversion OPEX $/yr/op | Utility costs $/yr/op | Total non-AD fixed operating costs $/yr/op
CAFO | Dairy | Small | NA | 500–999 | CM | CHP | 730000 | 99000 | 409129.2006 | 0 | 409129.2006 | 409129.2006 | 13184.5068 | 730000 |  | 29000 | 47000 | 76000 | 0 |  | 0 |  | NA |  | NA |  |  | 0 | 0 | 23000 | NA | NA |  |  | 38824 | 23000
CAFO | Dairy | Small | NA | 500–999 | CM | CNG | 860000 | 108500 | 409129.2006 | 0 | 409129.2006 | 409129.2006 | 13184.5068 | 730000 |  | 29000 | 47000 | 76000 | 0 |  | 0 |  | 130000 |  | NA |  |  | 130000 | 0 | 23000 | 9500 | NA |  |  | 61533 | 32500
CAFO | Dairy | Small | NA | 500–999 | CM | PNG | 1760000 | 124321.4082 | 409129.2006 | 0 | 409129.2006 | 409129.2006 | 13184.5068 | 730000 |  | 29000 | 47000 | 76000 | 0 |  | 0 |  | 130000 |  | NA |  | 900000 | 1030000 | 0 | 23000 | 9500 | 15821.4082 | 15821.4082 |  |  | 48321.4082
CAFO | Dairy | Small | NA | 500–999 | CM | Biochem. Fuel | 54730000 | 5599000 | 409129.2006 | 0 | 409129.2006 | 409129.2006 | 13184.5068 | 730000 |  | 29000 | 47000 | 76000 | 0 |  | 0 |  | NA |  | 54000000 |  |  | 54000000 | 0 | 23000 | NA | NA |  | 5500000 | 38824 | 5523000
CAFO | Dairy | Small | NA | 500–999 | CM | Thermochem. Fuel | 54730000 | 5599000 | 409129.2006 | 0 | 409129.2006 | 409129.2006 | 13184.5068 | 730000 |  | 29000 | 47000 | 76000 | 0 |  | 0 |  | NA |  | 54000000 |  |  | 54000000 | 0 | 23000 | NA | NA |  | 5500000 | 38824 | 5523000
CAFO | Dairy | Medium | NA | 1000-1999 | CM | CHP | 1100000 | 151000 | 795458.6316 | 0 | 795458.6316 | 795458.6316 | 25634.2733 | 1100000 |  | 45000 | 71000 | 116000 | 0 |  | 0 |  | NA |  | NA |  |  | 0 | 0 | 35000 | NA | NA |  |  | 59019 | 35000
CAFO | Dairy | Medium | NA | 1000-1999 | CM | CNG | 1230000 | 160500 | 795458.6316 | 0 | 795458.6316 | 795458.6316 | 25634.2733 | 1100000 |  | 45000 | 71000 | 116000 | 0 |  | 0 |  | 130000 |  | NA |  |  | 130000 | 0 | 35000 | 9500 | NA |  |  | 93540 | 44500
CAFO | Dairy | Medium | NA | 1000-1999 | CM | PNG | 2130000 | 191261.1279 | 795458.6316 | 0 | 795458.6316 | 795458.6316 | 25634.2733 | 1100000 |  | 45000 | 71000 | 116000 | 0 |  | 0 |  | 130000 |  | NA |  | 900000 | 1030000 | 0 | 35000 | 9500 | 33453 | 30761.1279 |  |  | 75261.1279
CAFO | Dairy | Medium | NA | 1000-1999 | CM | Biochem. Fuel | 55100000 | 5651000 | 795458.6316 | 0 | 795458.6316 | 795458.6316 | 25634.2733 | 1100000 |  | 45000 | 71000 | 116000 | 0 |  | 0 |  | NA |  | 54000000 |  |  | 54000000 | 0 | 35000 | NA | NA |  | 5500000 | 59019 | 5535000
CAFO | Dairy | Medium | NA | 1000-1999 | CM | Thermochem. Fuel | 55100000 | 5651000 | 795458.6316 | 0 | 795458.6316 | 795458.6316 | 25634.2733 | 1100000 |  | 45000 | 71000 | 116000 | 0 |  | 0 |  | NA |  | 54000000 |  |  | 54000000 | 0 | 35000 | NA | NA |  | 5500000 | 59019 | 5535000
CAFO | Dairy | Large | NA | >2000 | CM | CHP | 2600000 | 339000 | 2255984.7821 | 0 | 2255984.7821 | 2255984.7821 | 72700.8648 | 2600000 |  | 100000 | 160000 | 260000 | 0 |  | 0 |  | NA |  | NA |  |  | 0 | 0 | 79000 | NA | NA |  |  | 135294 | 79000
CAFO | Dairy | Large | NA | >2000 | CM | CNG | 2800000 | 355000 | 2255984.7821 | 0 | 2255984.7821 | 2255984.7821 | 72700.8648 | 2600000 |  | 100000 | 160000 | 260000 | 0 |  | 0 |  | 200000 |  | NA |  |  | 200000 | 0 | 79000 | 16000 | NA |  |  | 214428 | 95000
CAFO | Dairy | Large | NA | >2000 | CM | PNG | 3700000 | 442241.0377 | 2255984.7821 | 0 | 2255984.7821 | 2255984.7821 | 72700.8648 | 2600000 |  | 100000 | 160000 | 260000 | 0 |  | 0 |  | 200000 |  | NA |  | 900000 | 1100000 | 0 | 79000 | 16000 | 94856 | 87241.0377 |  |  | 182241.0377
CAFO | Dairy | Large | NA | >2000 | CM | Biochem. Fuel | 56600000 | 5839000 | 2255984.7821 | 0 | 2255984.7821 | 2255984.7821 | 72700.8648 | 2600000 |  | 100000 | 160000 | 260000 | 0 |  | 0 |  | NA |  | 54000000 |  |  | 54000000 | 0 | 79000 | NA | NA |  | 5500000 | 135294 | 5579000
CAFO | Dairy | Large | NA | >2000 | CM | Thermochem. Fuel | 56600000 | 5839000 | 2255984.7821 | 0 | 2255984.7821 | 2255984.7821 | 72700.8648 | 2600000 |  | 100000 | 160000 | 260000 | 0 |  | 0 |  | NA |  | 54000000 |  |  | 54000000 | 0 | 79000 | NA | NA |  | 5500000 | 135294 | 5579000
CAFO | Beef | Small | NA | 500–999 | PF | CHP | 700000 | 95000 | 72065.5319 | 0 | 72065.5319 | 72065.5319 | 2322.3678 | 700000 |  | 28000 | 45000 | 73000 | 0 |  | 0 |  | NA |  | NA |  |  | 0 | 0 | 22000 | NA | NA |  |  | 37294 | 22000
CAFO | Beef | Small | NA | 500–999 | PF | CNG | 830000 | 104500 | 72065.5319 | 0 | 72065.5319 | 72065.5319 | 2322.3678 | 700000 |  | 28000 | 45000 | 73000 | 0 |  | 0 |  | 130000 |  | NA |  |  | 130000 | 0 | 22000 | 9500 | NA |  |  | 59108 | 31500
CAFO | Beef | Small | NA | 500–999 | PF | PNG | 1730000 | 107286.8414 | 72065.5319 | 0 | 72065.5319 | 72065.5319 | 2322.3678 | 700000 |  | 28000 | 45000 | 73000 | 0 |  | 0 |  | 130000 |  | NA |  | 900000 | 1030000 | 0 | 22000 | 9500 | 3028 | 2786.8414 |  | 56321.1586 | 34286.8414
CAFO | Beef | Small | NA | 500–999 | PF | Biochem. Fuel | 54700000 | 5595000 | 72065.5319 | 0 | 72065.5319 | 72065.5319 | 2322.3678 | 700000 |  | 28000 | 45000 | 73000 | 0 |  | 0 |  | NA |  | 54000000 |  |  | 54000000 | 0 | 22000 | NA | NA |  | 5500000 | 37294 | 5522000
CAFO | Beef | Small | NA | 500–999 | PF | Thermochem. Fuel | 54700000 | 5595000 | 72065.5319 | 0 | 72065.5319 | 72065.5319 | 2322.3678 | 700000 |  | 28000 | 45000 | 73000 | 0 |  | 0 |  | NA |  | 54000000 |  |  | 54000000 | 0 | 22000 | NA | NA |  | 5500000 | 37294 | 5522000
CAFO | Beef | Medium | NA | 1000-1999 | PF | CHP | 820000 | 112000 | 141934.781 | 0 | 141934.781 | 141934.781 | 4573.9587 | 820000 |  | 33000 | 53000 | 86000 | 0 |  | 0 |  | NA |  | NA |  |  | 0 | 0 | 26000 | NA | NA |  |  | 43593 | 26000
CAFO | Beef | Medium | NA | 1000-1999 | PF | CNG | 950000 | 121500 | 141934.781 | 0 | 141934.781 | 141934.781 | 4573.9587 | 820000 |  | 33000 | 53000 | 86000 | 0 |  | 0 |  | 130000 |  | NA |  |  | 130000 | 0 | 26000 | 9500 | NA |  |  | 65407 | 35500
CAFO | Beef | Medium | NA | 1000-1999 | PF | PNG | 1850000 | 126988.7505 | 141934.781 | 0 | 141934.781 | 141934.781 | 4573.9587 | 820000 |  | 33000 | 53000 | 86000 | 0 |  | 0 |  | 130000 |  | NA |  | 900000 | 1030000 | 0 | 26000 | 9500 | 5969 | 5488.7505 |  | 59918.2495 | 40988.7505
CAFO | Beef | Medium | NA | 1000-1999 | PF | Biochem. Fuel | 54820000 | 5612000 | 141934.781 | 0 | 141934.781 | 141934.781 | 4573.9587 | 820000 |  | 33000 | 53000 | 86000 | 0 |  | 0 |  | NA |  | 54000000 |  |  | 54000000 | 0 | 26000 | NA | NA |  | 5500000 | 43593 | 5526000
CAFO | Beef | Medium | NA | 1000-1999 | PF | Thermochem. Fuel | 54820000 | 5612000 | 141934.781 | 0 | 141934.781 | 141934.781 | 4573.9587 | 820000 |  | 33000 | 53000 | 86000 | 0 |  | 0 |  | NA |  | 54000000 |  |  | 54000000 | 0 | 26000 | NA | NA |  | 5500000 | 43593 | 5526000
CAFO | Beef | Large | NA | >2000 | PF | CHP | 1500000 | 202000 | 349292.625 | 0 | 349292.625 | 349292.625 | 11256.2266 | 1500000 |  | 60000 | 96000 | 156000 | 0 |  | 0 |  | NA |  | NA |  |  | 0 | 0 | 46000 | NA | NA |  |  | 79272 | 46000
CAFO | Beef | Large | NA | >2000 | PF | CNG | 1700000 | 218000 | 349292.625 | 0 | 349292.625 | 349292.625 | 11256.2266 | 1500000 |  | 60000 | 96000 | 156000 | 0 |  | 0 |  | 200000 |  | NA |  |  | 200000 | 0 | 46000 | 16000 | NA |  |  | 125638 | 62000
CAFO | Beef | Large | NA | >2000 | PF | PNG | 2600000 | 231507.4719 | 349292.625 | 0 | 349292.625 | 349292.625 | 11256.2266 | 1500000 |  | 60000 | 96000 | 156000 | 0 |  | 0 |  | 200000 |  | NA |  | 900000 | 1100000 | 0 | 46000 | 16000 | 22627 | 13507.4719 |  | 112130.5281 | 75507.4719
CAFO | Beef | Large | NA | >2000 | PF | Biochem. Fuel | 55500000 | 5702000 | 349292.625 | 0 | 349292.625 | 349292.625 | 11256.2266 | 1500000 |  | 60000 | 96000 | 156000 | 0 |  | 0 |  | NA |  | 54000000 |  |  | 54000000 | 0 | 46000 | NA | NA |  | 5500000 | 79272 | 5546000
CAFO | Beef | Large | NA | >2000 | PF | Thermochem. Fuel | 55500000 | 5702000 | 349292.625 | 0 | 349292.625 | 349292.625 | 11256.2266 | 1500000 |  | 60000 | 96000 | 156000 | 0 |  | 0 |  | NA |  | 54000000 |  |  | 54000000 | 0 | 46000 | NA | NA |  | 5500000 | 79272 | 5546000
CAFO | Swine | Small | NA | 500–999 | PF | CHP | 730000 | 52000 | 156587.2535 | 0 | 156587.2535 | 156587.2535 | 5046.1461 | 730000 |  | 29000 | 0 | 29000 | 0 |  | 0 |  | NA |  | NA |  |  | 0 | 0 | 23000 | NA | NA |  |  | 38568 | 23000
CAFO | Swine | Small | NA | 500–999 | PF | CNG | 860000 | 61500 | 156587.2535 | 0 | 156587.2535 | 156587.2535 | 5046.1461 | 730000 |  | 29000 | 0 | 29000 | 0 |  | 0 |  | 130000 |  | NA |  |  | 130000 | 0 | 23000 | 9500 | NA |  |  | 61179 | 32500
CAFO | Swine | Small | NA | 500–999 | PF | PNG | 1760000 | 67555.3753 | 156587.2535 | 0 | 156587.2535 | 156587.2535 | 5046.1461 | 730000 |  | 29000 | 0 | 29000 | 0 |  | 0 |  | 130000 |  | NA |  | 900000 | 1030000 | 0 | 23000 | 9500 | 6664 | 6055.3753 |  |  | 38555.3753
CAFO | Swine | Small | NA | 500–999 | PF | Biochem. Fuel | 54730000 | 5552000 | 156587.2535 | 0 | 156587.2535 | 156587.2535 | 5046.1461 | 730000 |  | 29000 | 0 | 29000 | 0 |  | 0 |  | NA |  | 54000000 |  |  | 54000000 | 0 | 23000 | NA | NA |  | 5500000 | 38568 | 5523000
CAFO | Swine | Small | NA | 500–999 | PF | Thermochem. Fuel | 54730000 | 5552000 | 156587.2535 | 0 | 156587.2535 | 156587.2535 | 5046.1461 | 730000 |  | 29000 | 0 | 29000 | 0 |  | 0 |  | NA |  | 54000000 |  |  | 54000000 | 0 | 23000 | NA | NA |  | 5500000 | 38568 | 5523000
CAFO | Swine | Medium | NA | 1000-1999 | PF | CHP | 870000 | 62000 | 306421.9099 | 0 | 306421.9099 | 306421.9099 | 9874.6844 | 870000 |  | 35000 | 0 | 35000 | 0 |  | 0 |  | NA |  | NA |  |  | 0 | 0 | 27000 | NA | NA |  |  | 45988 | 27000
CAFO | Swine | Medium | NA | 1000-1999 | PF | CNG | 1000000 | 71500 | 306421.9099 | 0 | 306421.9099 | 306421.9099 | 9874.6844 | 870000 |  | 35000 | 0 | 35000 | 0 |  | 0 |  | 130000 |  | NA |  |  | 130000 | 0 | 27000 | 9500 | NA |  |  | 72886 | 36500
CAFO | Swine | Medium | NA | 1000-1999 | PF | PNG | 1900000 | 83349.6213 | 306421.9099 | 0 | 306421.9099 | 306421.9099 | 9874.6844 | 870000 |  | 35000 | 0 | 35000 | 0 |  | 0 |  | 130000 |  | NA |  | 900000 | 1030000 | 0 | 27000 | 9500 | 12886 | 11849.6213 |  |  | 48349.6213
CAFO | Swine | Medium | NA | 1000-1999 | PF | Biochem. Fuel | 54870000 | 5562000 | 306421.9099 | 0 | 306421.9099 | 306421.9099 | 9874.6844 | 870000 |  | 35000 | 0 | 35000 | 0 |  | 0 |  | NA |  | 54000000 |  |  | 54000000 | 0 | 27000 | NA | NA |  | 5500000 | 45988 | 5527000
CAFO | Swine | Medium | NA | 1000-1999 | PF | Thermochem. Fuel | 54870000 | 5562000 | 306421.9099 | 0 | 306421.9099 | 306421.9099 | 9874.6844 | 870000 |  | 35000 | 0 | 35000 | 0 |  | 0 |  | NA |  | 54000000 |  |  | 54000000 | 0 | 27000 | NA | NA |  | 5500000 | 45988 | 5527000
CAFO | Swine | Large | NA | >2000 | PF | CHP | 2100000 | 148000 | 1345178.1924 | 0 | 1345178.1924 | 1345178.1924 | 43349.4138 | 2100000 |  | 83000 | 0 | 83000 | 0 |  | 0 |  | NA |  | NA |  |  | 0 | 0 | 65000 | NA | NA |  |  | 110505 | 65000
CAFO | Swine | Large | NA | >2000 | PF | CNG | 2300000 | 164000 | 1345178.1924 | 0 | 1345178.1924 | 1345178.1924 | 43349.4138 | 2100000 |  | 83000 | 0 | 83000 | 0 |  | 0 |  | 200000 |  | NA |  |  | 200000 | 0 | 65000 | 16000 | NA |  |  | 175140 | 81000
CAFO | Swine | Large | NA | >2000 | PF | PNG | 3200000 | 216019.2966 | 1345178.1924 | 0 | 1345178.1924 | 1345178.1924 | 43349.4138 | 2100000 |  | 83000 | 0 | 83000 | 0 |  | 0 |  | 200000 |  | NA |  | 900000 | 1100000 | 0 | 65000 | 16000 | 67658 | 52019.2966 |  |  | 133019.2966
CAFO | Swine | Large | NA | >2000 | PF | Biochem. Fuel | 56100000 | 5648000 | 1345178.1924 | 0 | 1345178.1924 | 1345178.1924 | 43349.4138 | 2100000 |  | 83000 | 0 | 83000 | 0 |  | 0 |  | NA |  | 54000000 |  |  | 54000000 | 0 | 65000 | NA | NA |  | 5500000 | 110505 | 5565000
CAFO | Swine | Large | NA | >2000 | PF | Thermochem. Fuel | 56100000 | 5648000 | 1345178.1924 | 0 | 1345178.1924 | 1345178.1924 | 43349.4138 | 2100000 |  | 83000 | 0 | 83000 | 0 |  | 0 |  | NA |  | 54000000 |  |  | 54000000 | 0 | 65000 | NA | NA |  | 5500000 | 110505 | 5565000
Landfill | Existing flare | small | active | <42,000 scfh | NA | CHP | 3000000 | 130000 | 3453491.8457 | 0 | 4 | 3453491.8457 | 111291.4615 | NA |  | NA | NA | NA | NA |  | 3000000 |  | NA |  | NA |  |  | 3000000 | NA | 130000 | NA | NA |  |  |  | 130000
Landfill | Existing flare | small | active | <42,000 scfh | NA | CNG | 3230000 | 176000 | 3453491.8457 | 0 | 4 | 3453491.8457 | 111291.4615 | NA |  | NA | NA | NA | NA |  | 3000000 |  | 230000 |  | NA |  |  | 3230000 | NA | 130000 | 46000 | NA |  |  |  | 176000
Landfill | Existing flare | small | active | <42,000 scfh | NA | PNG | 3450000 | 309549.7539 | 3453491.8457 | 0 | 4 | 3453491.8457 | 111291.4615 | NA |  | NA | NA | NA | NA |  | 3000000 |  | 450000 |  | NA |  |  | 3450000 | NA | 130000 | 46000 | 133549.7539 | 133549.7539 |  |  | 309549.7539
Landfill | Existing flare | small | active | <42,000 scfh | NA | Biochem. Fuel | 57000000 | 5630000 | 3453491.8457 | 0 | 4 | 3453491.8457 | 111291.4615 | NA |  | NA | NA | NA | NA |  | 3000000 |  | NA |  | 54000000 |  |  | 57000000 | NA | 130000 | NA | NA |  | 5500000 |  | 5630000
Landfill | Existing flare | small | active | <42,000 scfh | NA | Thermochem. Fuel | 57000000 | 5630000 | 3453491.8457 | 0 | 4 | 3453491.8457 | 111291.4615 | NA |  | NA | NA | NA | NA |  | 3000000 |  | NA |  | 54000000 |  |  | 57000000 | NA | 130000 | NA | NA |  | 5500000 |  | 5630000
Landfill | Existing flare | large | active | >42,000 scfh | NA | CHP | 5200000 | 530000 | 52492818.995 | 0 | 6 | 52492818.995 | 1691621.9315 | NA |  | NA | NA | NA | NA |  | 5200000 |  | NA |  | NA |  |  | 5200000 | NA | 530000 | NA | NA |  |  |  | 530000
Landfill | Existing flare | large | active | >42,000 scfh | NA | CNG | 5430000 | 720000 | 52492818.995 | 0 | 6 | 52492818.995 | 1691621.9315 | NA |  | NA | NA | NA | NA |  | 5200000 |  | 230000 |  | NA |  |  | 5430000 | NA | 530000 | 190000 | NA |  |  |  | 720000
Landfill | Existing flare | large | active | >42,000 scfh | NA | PNG | 5650000 | 2749946.3178 | 52492818.995 | 0 | 6 | 52492818.995 | 1691621.9315 | NA |  | NA | NA | NA | NA |  | 5200000 |  | 450000 |  | NA |  |  | 5650000 | NA | 530000 | 190000 | ? | 2029946.3178 |  |  | 2749946.3178
Landfill | Existing flare | large | active | >42,000 scfh | NA | Biochem. Fuel | 59200000 | 6030000 | 52492818.995 | 0 | 6 | 52492818.995 | 1691621.9315 | NA |  | NA | NA | NA | NA |  | 5200000 |  | NA |  | 54000000 |  |  | 59200000 | NA | 530000 | NA | NA |  | 5500000 |  | 6030000
Landfill | Existing flare | large | active | >42,000 scfh | NA | Thermochem. Fuel | 59200000 | 6030000 | 52492818.995 | 0 | 6 | 52492818.995 | 1691621.9315 | NA |  | NA | NA | NA | NA |  | 5200000 |  | NA |  | 54000000 |  |  | 59200000 | NA | 530000 | NA | NA |  | 5500000 |  | 6030000
Landfill | No flare | small | active | <42,000 scfh | NA | CHP | 4200000 | 185000 | 3453491.8457 | 0 | 4 | 3453491.8457 | 111291.4615 | NA |  | NA | NA | NA | 1200000 |  | 3000000 |  | NA |  | NA |  |  | 4200000 | 55000 | 130000 | NA | NA |  |  |  | 185000
Landfill | No flare | small | active | <42,000 scfh | NA | CNG | 4430000 | 231000 | 3453491.8457 | 0 | 4 | 3453491.8457 | 111291.4615 | NA |  | NA | NA | NA | 1200000 |  | 3000000 |  | 230000 |  | NA |  |  | 4430000 | 55000 | 130000 | 46000 | NA |  |  |  | 231000
Landfill | No flare | small | active | <42,000 scfh | NA | PNG | 4650000 | 364549.7539 | 3453491.8457 | 0 | 4 | 3453491.8457 | 111291.4615 | NA |  | NA | NA | NA | 1200000 |  | 3000000 |  | 450000 |  | NA |  |  | 4650000 | 55000 | 130000 | 46000 | 133549.7539 | 133549.7539 |  |  | 364549.7539
Landfill | No flare | small | active | <42,000 scfh | NA | Biochem. Fuel | 58200000 | 5685000 | 3453491.8457 | 0 | 4 | 3453491.8457 | 111291.4615 | NA |  | NA | NA | NA | 1200000 |  | 3000000 |  | NA |  | 54000000 |  |  | 58200000 | 55000 | 130000 | NA | NA |  | 5500000 |  | 5685000
Landfill | No flare | small | active | <42,000 scfh | NA | Thermochem. Fuel | 58200000 | 5685000 | 3453491.8457 | 0 | 4 | 3453491.8457 | 111291.4615 | NA |  | NA | NA | NA | 1200000 |  | 3000000 |  | NA |  | 54000000 |  |  | 58200000 | 55000 | 130000 | NA | NA |  | 5500000 |  | 5685000
Landfill | No flare | large | active | >42,000 scfh | NA | CHP | 8500000 | 690000 | 52492818.995 | 0 | 6 | 52492818.995 | 1691621.9315 | NA |  | NA | NA | NA | 3300000 |  | 5200000 |  | NA |  | NA |  |  | 8500000 | 160000 | 530000 | NA | NA |  |  |  | 690000
Landfill | No flare | large | active | >42,000 scfh | NA | CNG | 8730000 | 880000 | 52492818.995 | 0 | 6 | 52492818.995 | 1691621.9315 | NA |  | NA | NA | NA | 3300000 |  | 5200000 |  | 230000 |  | NA |  |  | 8730000 | 160000 | 530000 | 190000 | NA |  |  |  | 880000
Landfill | No flare | large | active | >42,000 scfh | NA | PNG | 8950000 | 2909946.3178 | 52492818.995 | 0 | 6 | 52492818.995 | 1691621.9315 | NA |  | NA | NA | NA | 3300000 |  | 5200000 |  | 450000 |  | NA |  |  | 8950000 | 160000 | 530000 | 190000 | ? | 2029946.3178 |  |  | 2909946.3178
Landfill | No flare | large | active | >42,000 scfh | NA | Biochem. Fuel | 62500000 | 6190000 | 52492818.995 | 0 | 6 | 52492818.995 | 1691621.9315 | NA |  | NA | NA | NA | 3300000 |  | 5200000 |  | NA |  | 54000000 |  |  | 62500000 | 160000 | 530000 | NA | NA |  | 5500000 |  | 6190000
Landfill | No flare | large | active | >42,000 scfh | NA | Thermochem. Fuel | 62500000 | 6190000 | 52492818.995 | 0 | 6 | 52492818.995 | 1691621.9315 | NA |  | NA | NA | NA | 3300000 |  | 5200000 |  | NA |  | 54000000 |  |  | 62500000 | 160000 | 530000 | NA | NA |  | 5500000 |  | 6190000
Landfill | Existing flare | small | inactive | <42,000 scfh | NA | CHP | 3000000 | 130000 | 5719698.8486 | 0 | 5 | 5719698.8486 | 184321.7453 | NA |  | NA | NA | NA | NA |  | 3000000 |  | NA |  | NA |  |  | 3000000 | NA | 130000 | NA | NA |  |  |  | 130000
Landfill | Existing flare | small | inactive | <42,000 scfh | NA | CNG | 3230000 | 176000 | 5719698.8486 | 0 | 5 | 5719698.8486 | 184321.7453 | NA |  | NA | NA | NA | NA |  | 3000000 |  | 230000 |  | NA |  |  | 3230000 | NA | 130000 | 46000 | NA |  |  |  | 176000
Landfill | Existing flare | small | inactive | <42,000 scfh | NA | PNG | 3450000 | 397186.0944 | 5719698.8486 | 0 | 5 | 5719698.8486 | 184321.7453 | NA |  | NA | NA | NA | NA |  | 3000000 |  | 450000 |  | NA |  |  | 3450000 | NA | 130000 | 46000 | 221186.0944 | 221186.0944 |  |  | 397186.0944
Landfill | Existing flare | small | inactive | <42,000 scfh | NA | Biochem. Fuel | 57000000 | 5630000 | 5719698.8486 | 0 | 5 | 5719698.8486 | 184321.7453 | NA |  | NA | NA | NA | NA |  | 3000000 |  | NA |  | 54000000 |  |  | 57000000 | NA | 130000 | NA | NA |  | 5500000 |  | 5630000
Landfill | Existing flare | small | inactive | <42,000 scfh | NA | Thermochem. Fuel | 57000000 | 5630000 | 5719698.8486 | 0 | 5 | 5719698.8486 | 184321.7453 | NA |  | NA | NA | NA | NA |  | 3000000 |  | NA |  | 54000000 |  |  | 57000000 | NA | 130000 | NA | NA |  | 5500000 |  | 5630000
Landfill | Existing flare | large | inactive | >42,000 scfh | NA | CHP | 5200000 | 530000 | 62158388.8622 | 0 | 7 | 62158388.8622 | 2003102.4403 | NA |  | NA | NA | NA | NA |  | 5200000 |  | NA |  | NA |  |  | 5200000 | NA | 530000 | NA | NA |  |  |  | 530000
Landfill | Existing flare | large | inactive | >42,000 scfh | NA | CNG | 5430000 | 720000 | 62158388.8622 | 0 | 7 | 62158388.8622 | 2003102.4403 | NA |  | NA | NA | NA | NA |  | 5200000 |  | 230000 |  | NA |  |  | 5430000 | NA | 530000 | 190000 | NA |  |  |  | 720000
Landfill | Existing flare | large | inactive | >42,000 scfh | NA | PNG | 5650000 | 3123722.9284 | 62158388.8622 | 0 | 7 | 62158388.8622 | 2003102.4403 | NA |  | NA | NA | NA | NA |  | 5200000 |  | 450000 |  | NA |  |  | 5650000 | NA | 530000 | 190000 | ? | 2403722.9284 |  |  | 3123722.9284
Landfill | Existing flare | large | inactive | >42,000 scfh | NA | Biochem. Fuel | 59200000 | 6030000 | 62158388.8622 | 0 | 7 | 62158388.8622 | 2003102.4403 | NA |  | NA | NA | NA | NA |  | 5200000 |  | NA |  | 54000000 |  |  | 59200000 | NA | 530000 | NA | NA |  | 5500000 |  | 6030000
Landfill | Existing flare | large | inactive | >42,000 scfh | NA | Thermochem. Fuel | 59200000 | 6030000 | 62158388.8622 | 0 | 7 | 62158388.8622 | 2003102.4403 | NA |  | NA | NA | NA | NA |  | 5200000 |  | NA |  | 54000000 |  |  | 59200000 | NA | 530000 | NA | NA |  | 5500000 |  | 6030000
Landfill | No flare | small | inactive | <42,000 scfh | NA | CHP | 4200000 | 185000 | 5719698.8486 | 0 | 5 | 5719698.8486 | 184321.7453 | NA |  | NA | NA | NA | 1200000 |  | 3000000 |  | NA |  | NA |  |  | 4200000 | 55000 | 130000 | NA | NA |  |  |  | 185000
Landfill | No flare | small | inactive | <42,000 scfh | NA | CNG | 4430000 | 231000 | 5719698.8486 | 0 | 5 | 5719698.8486 | 184321.7453 | NA |  | NA | NA | NA | 1200000 |  | 3000000 |  | 230000 |  | NA |  |  | 4430000 | 55000 | 130000 | 46000 | NA |  |  |  | 231000
Landfill | No flare | small | inactive | <42,000 scfh | NA | PNG | 4650000 | 452186.0944 | 5719698.8486 | 0 | 5 | 5719698.8486 | 184321.7453 | NA |  | NA | NA | NA | 1200000 |  | 3000000 |  | 450000 |  | NA |  |  | 4650000 | 55000 | 130000 | 46000 | 221186.0944 | 221186.0944 |  |  | 452186.0944
Landfill | No flare | small | inactive | <42,000 scfh | NA | Biochem. Fuel | 58200000 | 5685000 | 5719698.8486 | 0 | 5 | 5719698.8486 | 184321.7453 | NA |  | NA | NA | NA | 1200000 |  | 3000000 |  | NA |  | 54000000 |  |  | 58200000 | 55000 | 130000 | NA | NA |  | 5500000 |  | 5685000
Landfill | No flare | small | inactive | <42,000 scfh | NA | Thermochem. Fuel | 58200000 | 5685000 | 5719698.8486 | 0 | 5 | 5719698.8486 | 184321.7453 | NA |  | NA | NA | NA | 1200000 |  | 3000000 |  | NA |  | 54000000 |  |  | 58200000 | 55000 | 130000 | NA | NA |  | 5500000 |  | 5685000
Landfill | No flare | large | inactive | >42,000 scfh | NA | CHP | 8500000 | 690000 | 62158388.8622 | 0 | 7 | 62158388.8622 | 2003102.4403 | NA |  | NA | NA | NA | 3300000 |  | 5200000 |  | NA |  | NA |  |  | 8500000 | 160000 | 530000 | NA | NA |  |  |  | 690000
Landfill | No flare | large | inactive | >42,000 scfh | NA | CNG | 8730000 | 880000 | 62158388.8622 | 0 | 7 | 62158388.8622 | 2003102.4403 | NA |  | NA | NA | NA | 3300000 |  | 5200000 |  | 230000 |  | NA |  |  | 8730000 | 160000 | 530000 | 190000 | NA |  |  |  | 880000
Landfill | No flare | large | inactive | >42,000 scfh | NA | PNG | 8950000 | 3283722.9284 | 62158388.8622 | 0 | 7 | 62158388.8622 | 2003102.4403 | NA |  | NA | NA | NA | 3300000 |  | 5200000 |  | 450000 |  | NA |  |  | 8950000 | 160000 | 530000 | 190000 | ? | 2403722.9284 |  |  | 3283722.9284
Landfill | No flare | large | inactive | >42,000 scfh | NA | Biochem. Fuel | 62500000 | 6190000 | 62158388.8622 | 0 | 7 | 62158388.8622 | 2003102.4403 | NA |  | NA | NA | NA | 3300000 |  | 5200000 |  | NA |  | 54000000 |  |  | 62500000 | 160000 | 530000 | NA | NA |  | 5500000 |  | 6190000
Landfill | No flare | large | inactive | >42,000 scfh | NA | Thermochem. Fuel | 62500000 | 6190000 | 62158388.8622 | 0 | 7 | 62158388.8622 | 2003102.4403 | NA |  | NA | NA | NA | 3300000 |  | 5200000 |  | NA |  | 54000000 |  |  | 62500000 | 160000 | 530000 | NA | NA |  | 5500000 |  | 6190000
WWTP | No flare | >200 | NA | >200 MGD | CM | CHP | 56369407.32 | 1980957.334 | 42974069.525 | 0 | 42974069.525 | 42974069.525 | 1384872.8243 | 43000000 |  | 480000 | 0 | 480000 | 4769407.32 |  | 8600000 |  | NA |  | NA |  |  | 13369407.32 | 224957.334 | 1276000 | NA | NA |  |  |  | 1500957.334
WWTP | No flare | >200 | NA | >200 MGD | CM | CNG | 56819407.32 | 2174757.334 | 42974069.525 | 0 | 42974069.525 | 42974069.525 | 1384872.8243 | 43000000 |  | 480000 | 0 | 480000 | 4769407.32 |  | 8600000 |  | 450000 |  | NA |  |  | 13819407.32 | 224957.334 | 1276000 | 193800 | NA |  |  |  | 1694757.334
WWTP | No flare | >200 | NA | >200 MGD | CM | PNG | 56999407.32 | 3836604.7231 | 42974069.525 | 0 | 42974069.525 | 42974069.525 | 1384872.8243 | 43000000 |  | 480000 | 0 | 480000 | 4769407.32 |  | 8600000 |  | 450000 |  | NA |  | 180000 | 13999407.32 | 224957.334 | 1276000 | 193800 | 1661847.3891 | 1661847.3891 |  |  | 3356604.7231
WWTP | No flare | >200 | NA | >200 MGD | CM | Biochem. Fuel | 110369407.32 | 7480957.334 | 42974069.525 | 0 | 42974069.525 | 42974069.525 | 1384872.8243 | 43000000 |  | 480000 | 0 | 480000 | 4769407.32 |  | 8600000 |  | NA |  | 54000000 |  |  | 67369407.32 | 224957.334 | 1276000 | NA | NA |  | 5500000 |  | 7000957.334
WWTP | No flare | >200 | NA | >200 MGD | CM | Thermochem. Fuel | 110369407.32 | 7480957.334 | 42974069.525 | 0 | 42974069.525 | 42974069.525 | 1384872.8243 | 43000000 |  | 480000 | 0 | 480000 | 4769407.32 |  | 8600000 |  | NA |  | 54000000 |  |  | 67369407.32 | 224957.334 | 1276000 | NA | NA |  | 5500000 |  | 7000957.334
WWTP | No flare | 100-200 | NA | 100-200 MGD | CM | CHP | 22547758.54 | 612252.723 | 16648966.7658 | 0 | 16648966.7658 | 16648966.7658 | 536525.9069 | 16900000 |  | 210000 | 0 | 210000 | 1847758.54 |  | 3800000 |  | NA |  | NA |  |  | 5647758.54 | 87152.723 | 315100 | NA | NA |  |  |  | 402252.723
WWTP | No flare | 100-200 | NA | 100-200 MGD | CM | CNG | 22772758.54 | 657752.723 | 16648966.7658 | 0 | 16648966.7658 | 16648966.7658 | 536525.9069 | 16900000 |  | 210000 | 0 | 210000 | 1847758.54 |  | 3800000 |  | 225000 |  | NA |  |  | 5872758.54 | 87152.723 | 315100 | 45500 | NA |  |  |  | 447752.723
WWTP | No flare | 100-200 | NA | 100-200 MGD | CM | PNG | 22952758.54 | 1301583.8113 | 16648966.7658 | 0 | 16648966.7658 | 16648966.7658 | 536525.9069 | 16900000 |  | 210000 | 0 | 210000 | 1847758.54 |  | 3800000 |  | 225000 |  | NA |  | 180000 | 6052758.54 | 87152.723 | 315100 | 45500 | 643831.0883 | 643831.0883 |  |  | 1091583.8113
WWTP | No flare | 100-200 | NA | 100-200 MGD | CM | Biochem. Fuel | 76547758.54 | 6112252.723 | 16648966.7658 | 0 | 16648966.7658 | 16648966.7658 | 536525.9069 | 16900000 |  | 210000 | 0 | 210000 | 1847758.54 |  | 3800000 |  | NA |  | 54000000 |  |  | 59647758.54 | 87152.723 | 315100 | NA | NA |  | 5500000 |  | 5902252.723
WWTP | No flare | 100-200 | NA | 100-200 MGD | CM | Thermochem. Fuel | 76547758.54 | 6112252.723 | 16648966.7658 | 0 | 16648966.7658 | 16648966.7658 | 536525.9069 | 16900000 |  | 210000 | 0 | 210000 | 1847758.54 |  | 3800000 |  | NA |  | 54000000 |  |  | 59647758.54 | 87152.723 | 315100 | NA | NA |  | 5500000 |  | 5902252.723
WWTP | No flare | 75-100 | NA | 75-100 MGD | CM | CHP | 13322299.02 | 320218.499 | 9211280.6085 | 0 | 9211280.6085 | 9211280.6085 | 296840.684 | 9300000 |  | 140000 | 0 | 140000 | 1022299.02 |  | 3000000 |  | NA |  | NA |  |  | 4022299.02 | 48218.499 | 132000 | NA | NA |  |  |  | 180218.499
WWTP | No flare | 75-100 | NA | 75-100 MGD | CM | CNG | 13522299.02 | 336618.499 | 9211280.6085 | 0 | 9211280.6085 | 9211280.6085 | 296840.684 | 9300000 |  | 140000 | 0 | 140000 | 1022299.02 |  | 3000000 |  | 200000 |  | NA |  |  | 4222299.02 | 48218.499 | 132000 | 16400 | NA |  |  |  | 196618.499
WWTP | No flare | 75-100 | NA | 75-100 MGD | CM | PNG | 13702299.02 | 692827.3198 | 9211280.6085 | 0 | 9211280.6085 | 9211280.6085 | 296840.684 | 9300000 |  | 140000 | 0 | 140000 | 1022299.02 |  | 3000000 |  | 200000 |  | NA |  | 180000 | 4402299.02 | 48218.499 | 132000 | 16400 | 356208.8208 | 356208.8208 |  |  | 552827.3198
WWTP | No flare | 75-100 | NA | 75-100 MGD | CM | Biochem. Fuel | 67322299.02 | 5820218.499 | 9211280.6085 | 0 | 9211280.6085 | 9211280.6085 | 296840.684 | 9300000 |  | 140000 | 0 | 140000 | 1022299.02 |  | 3000000 |  | NA |  | 54000000 |  |  | 58022299.02 | 48218.499 | 132000 | NA | NA |  | 5500000 |  | 5680218.499
WWTP | No flare | 75-100 | NA | 75-100 MGD | CM | Thermochem. Fuel | 67322299.02 | 5820218.499 | 9211280.6085 | 0 | 9211280.6085 | 9211280.6085 | 296840.684 | 9300000 |  | 140000 | 0 | 140000 | 1022299.02 |  | 3000000 |  | NA |  | 54000000 |  |  | 58022299.02 | 48218.499 | 132000 | NA | NA |  | 5500000 |  | 5680218.499
WWTP | No flare | 50-75 | NA | 50-75 MGD | CM | CHP | 10737748.94 | 296797.203 | 6647382.3921 | 0 | 6647382.3921 | 6647382.3921 | 214217.0692 | 7000000 |  | 130000 | 0 | 130000 | 737748.94 |  | 3000000 |  | NA |  | NA |  |  | 3737748.94 | 34797.203 | 132000 | NA | NA |  |  |  | 166797.203
WWTP | No flare | 50-75 | NA | 50-75 MGD | CM | CNG | 10937748.94 | 313197.203 | 6647382.3921 | 0 | 6647382.3921 | 6647382.3921 | 214217.0692 | 7000000 |  | 130000 | 0 | 130000 | 737748.94 |  | 3000000 |  | 200000 |  | NA |  |  | 3937748.94 | 34797.203 | 132000 | 16400 | NA |  |  |  | 183197.203
WWTP | No flare | 50-75 | NA | 50-75 MGD | CM | PNG | 11117748.94 | 570257.6861 | 6647382.3921 | 0 | 6647382.3921 | 6647382.3921 | 214217.0692 | 7000000 |  | 130000 | 0 | 130000 | 737748.94 |  | 3000000 |  | 200000 |  | NA |  | 180000 | 4117748.94 | 34797.203 | 132000 | 16400 | 257060.4831 | 257060.4831 |  |  | 440257.6861
WWTP | No flare | 50-75 | NA | 50-75 MGD | CM | Biochem. Fuel | 64737748.94 | 5796797.203 | 6647382.3921 | 0 | 6647382.3921 | 6647382.3921 | 214217.0692 | 7000000 |  | 130000 | 0 | 130000 | 737748.94 |  | 3000000 |  | NA |  | 54000000 |  |  | 57737748.94 | 34797.203 | 132000 | NA | NA |  | 5500000 |  | 5666797.203
WWTP | No flare | 50-75 | NA | 50-75 MGD | CM | Thermochem. Fuel | 64737748.94 | 5796797.203 | 6647382.3921 | 0 | 6647382.3921 | 6647382.3921 | 214217.0692 | 7000000 |  | 130000 | 0 | 130000 | 737748.94 |  | 3000000 |  | NA |  | 54000000 |  |  | 57737748.94 | 34797.203 | 132000 | NA | NA |  | 5500000 |  | 5666797.203
WWTP | No flare | 20-50 | NA | 20-50 MGD | CM | CHP | 6451235.44 | 204581.628 | 3435067.9665 | 0 | 3435067.9665 | 3435067.9665 | 110697.7377 | 3800000 |  | 100000 | 0 | 100000 | 381235.44 |  | 2270000 |  | NA |  | NA |  |  | 2651235.44 | 17981.628 | 86600 | NA | NA |  |  |  | 104581.628
WWTP | No flare | 20-50 | NA | 20-50 MGD | CM | CNG | 6651235.44 | 220981.628 | 3435067.9665 | 0 | 3435067.9665 | 3435067.9665 | 110697.7377 | 3800000 |  | 100000 | 0 | 100000 | 381235.44 |  | 2270000 |  | 200000 |  | NA |  |  | 2851235.44 | 17981.628 | 86600 | 16400 | NA |  |  |  | 120981.628
WWTP | No flare | 20-50 | NA | 20-50 MGD | CM | PNG | 6831235.44 | 353818.9132 | 3435067.9665 | 0 | 3435067.9665 | 3435067.9665 | 110697.7377 | 3800000 |  | 100000 | 0 | 100000 | 381235.44 |  | 2270000 |  | 200000 |  | NA |  | 180000 | 3031235.44 | 17981.628 | 86600 | 16400 | 132837.2852 | 132837.2852 |  |  | 253818.9132
WWTP | No flare | 20-50 | NA | 20-50 MGD | CM | Biochem. Fuel | 60451235.44 | 5704581.628 | 3435067.9665 | 0 | 3435067.9665 | 3435067.9665 | 110697.7377 | 3800000 |  | 100000 | 0 | 100000 | 381235.44 |  | 2270000 |  | NA |  | 54000000 |  |  | 56651235.44 | 17981.628 | 86600 | NA | NA |  | 5500000 |  | 5604581.628
WWTP | No flare | 20-50 | NA | 20-50 MGD | CM | Thermochem. Fuel | 60451235.44 | 5704581.628 | 3435067.9665 | 0 | 3435067.9665 | 3435067.9665 | 110697.7377 | 3800000 |  | 100000 | 0 | 100000 | 381235.44 |  | 2270000 |  | NA |  | 54000000 |  |  | 56651235.44 | 17981.628 | 86600 | NA | NA |  | 5500000 |  | 5604581.628
WWTP | No flare | 10-20 | NA | 10-20 MGD | CM | CHP | 4349000.06 | 160042.847 | 1612854.7023 | 0 | 1612854.7023 | 1612854.7023 | 51975.4976 | 1900000 |  | 65000 | 0 | 65000 | 179000.06 |  | 2270000 |  | NA |  | NA |  |  | 2449000.06 | 8442.847 | 86600 | NA | NA |  |  |  | 95042.847
WWTP | No flare | 10-20 | NA | 10-20 MGD | CM | CNG | 4481500.06 | 169507.847 | 1612854.7023 | 0 | 1612854.7023 | 1612854.7023 | 51975.4976 | 1900000 |  | 65000 | 0 | 65000 | 179000.06 |  | 2270000 |  | 132500 |  | NA |  |  | 2581500.06 | 8442.847 | 86600 | 9465 | NA |  |  |  | 104507.847
WWTP | No flare | 10-20 | NA | 10-20 MGD | CM | PNG | 4661500.06 | 231878.4441 | 1612854.7023 | 0 | 1612854.7023 | 1612854.7023 | 51975.4976 | 1900000 |  | 65000 | 0 | 65000 | 179000.06 |  | 2270000 |  | 132500 |  | NA |  | 180000 | 2761500.06 | 8442.847 | 86600 | 9465 | 62370.5971 | 62370.5971 |  |  | 166878.4441
WWTP | No flare | 10-20 | NA | 10-20 MGD | CM | Biochem. Fuel | 58349000.06 | 5660042.847 | 1612854.7023 | 0 | 1612854.7023 | 1612854.7023 | 51975.4976 | 1900000 |  | 65000 | 0 | 65000 | 179000.06 |  | 2270000 |  | NA |  | 54000000 |  |  | 56449000.06 | 8442.847 | 86600 | NA | NA |  | 5500000 |  | 5595042.847
WWTP | No flare | 10-20 | NA | 10-20 MGD | CM | Thermochem. Fuel | 58349000.06 | 5660042.847 | 1612854.7023 | 0 | 1612854.7023 | 1612854.7023 | 51975.4976 | 1900000 |  | 65000 | 0 | 65000 | 179000.06 |  | 2270000 |  | NA |  | 54000000 |  |  | 56449000.06 | 8442.847 | 86600 | NA | NA |  | 5500000 |  | 5595042.847
WWTP | No flare | 5-10 | NA | 5-10 MGD | CM | CHP | 2138326.7 | 90936.915 | 840907.0195 | 0 | 840907.0195 | 840907.0195 | 27098.8829 | 1200000 |  | 50000 | 0 | 50000 | 93326.7 |  | 845000 |  | NA |  | NA |  |  | 938326.7 | 4401.915 | 36535 | NA | NA |  |  |  | 40936.915
WWTP | No flare | 5-10 | NA | 5-10 MGD | CM | CNG | 2270826.7 | 100401.915 | 840907.0195 | 0 | 840907.0195 | 840907.0195 | 27098.8829 | 1200000 |  | 50000 | 0 | 50000 | 93326.7 |  | 845000 |  | 132500 |  | NA |  |  | 1070826.7 | 4401.915 | 36535 | 9465 | NA |  |  |  | 50401.915
WWTP | No flare | 5-10 | NA | 5-10 MGD | CM | PNG | 2450826.7 | 132920.5745 | 840907.0195 | 0 | 840907.0195 | 840907.0195 | 27098.8829 | 1200000 |  | 50000 | 0 | 50000 | 93326.7 |  | 845000 |  | 132500 |  | NA |  | 180000 | 1250826.7 | 4401.915 | 36535 | 9465 | 32518.6595 | 32518.6595 |  |  | 82920.5745
WWTP | No flare | 5-10 | NA | 5-10 MGD | CM | Biochem. Fuel | 56138326.7 | 5590936.915 | 840907.0195 | 0 | 840907.0195 | 840907.0195 | 27098.8829 | 1200000 |  | 50000 | 0 | 50000 | 93326.7 |  | 845000 |  | NA |  | 54000000 |  |  | 54938326.7 | 4401.915 | 36535 | NA | NA |  | 5500000 |  | 5540936.915
WWTP | No flare | 5-10 | NA | 5-10 MGD | CM | Thermochem. Fuel | 56138326.7 | 5590936.915 | 840907.0195 | 0 | 840907.0195 | 840907.0195 | 27098.8829 | 1200000 |  | 50000 | 0 | 50000 | 93326.7 |  | 845000 |  | NA |  | 54000000 |  |  | 54938326.7 | 4401.915 | 36535 | NA | NA |  | 5500000 |  | 5540936.915
WWTP | No flare | 1-5 | NA | 1-5 MGD | CM | CHP | 1439715.33 | 63172.4085 | 312797.5668 | 0 | 312797.5668 | 312797.5668 | 10080.1449 | 560000 |  | 25000 | 0 | 25000 | 34715.33 |  | 845000 |  | NA |  | NA |  |  | 879715.33 | 1637.4085 | 36535 | NA | NA |  |  |  | 38172.4085
WWTP | No flare | 1-5 | NA | 1-5 MGD | CM | CNG | 1572215.33 | 72637.4085 | 312797.5668 | 0 | 312797.5668 | 312797.5668 | 10080.1449 | 560000 |  | 25000 | 0 | 25000 | 34715.33 |  | 845000 |  | 132500 |  | NA |  |  | 1012215.33 | 1637.4085 | 36535 | 9465 | NA |  |  |  | 47637.4085
WWTP | No flare | 1-5 | NA | 1-5 MGD | CM | PNG | 1752215.33 | 84733.5824 | 312797.5668 | 0 | 312797.5668 | 312797.5668 | 10080.1449 | 560000 |  | 25000 | 0 | 25000 | 34715.33 |  | 845000 |  | 132500 |  | NA |  | 180000 | 1192215.33 | 1637.4085 | 36535 | 9465 | 12096.1739 | 12096.1739 |  |  | 59733.5824
WWTP | No flare | 1-5 | NA | 1-5 MGD | CM | Biochem. Fuel | 55439715.33 | 5563172.4085 | 312797.5668 | 0 | 312797.5668 | 312797.5668 | 10080.1449 | 560000 |  | 25000 | 0 | 25000 | 34715.33 |  | 845000 |  | NA |  | 54000000 |  |  | 54879715.33 | 1637.4085 | 36535 | NA | NA |  | 5500000 |  | 5538172.4085
WWTP | No flare | 1-5 | NA | 1-5 MGD | CM | Thermochem. Fuel | 55439715.33 | 5563172.4085 | 312797.5668 | 0 | 312797.5668 | 312797.5668 | 10080.1449 | 560000 |  | 25000 | 0 | 25000 | 34715.33 |  | 845000 |  | NA |  | 54000000 |  |  | 54879715.33 | 1637.4085 | 36535 | NA | NA |  | 5500000 |  | 5538172.4085
WWTP | No flare | 0-1 | NA | 0-1 MGD | CM | HTL to biocrude | 2031185 | 20677
WWTP | No flare | 1-10 | NA | 1-10 MGD | CM | HTL to biocrude | 6472306 | 142669
WWTP | No flare | 10-100 | NA | 10-100 MGD | CM | HTL to biocrude | 22405331 | 1130188
WWTP | No flare | >100 | NA | >100 MGD | CM | HTL to biocrude | 90075550 | 11487970
WWTP | No flare | 0-1 | NA | 0-1 MGD | CM | HTL to biofuel | 4816611 | 60902
WWTP | No flare | 1-10 | NA | 1-10 MGD | CM | HTL to biofuel | 15347972 | 420226
WWTP | No flare | 10-100 | NA | 10-100 MGD | CM | HTL to biofuel | 53130430 | 3328917
WWTP | No flare | >100 | NA | >100 MGD | CM | HTL to biofuel | 213598844 | 33837293
WWTP | No flare | 0-1 | NA | 0-1 MGD | CM | FT | 11302441 | 20160
WWTP | No flare | 1-10 | NA | 1-10 MGD | CM | FT | 15780620 | 139104
WWTP | No flare | 10-100 | NA | 10-100 MGD | CM | FT | 35223178 | 1101946
WWTP | No flare | >100 | NA | >100 MGD | CM | FT | 141600000 | 11200000
WWTP | Existing flare | >200 | NA | >200 MGD | CM | Digester Only | 0 | 0 | 42974069.525 | NA | 42974069.525 | 42974069.525 | 1384872.8243 | NA |  | NA | 0 | 0 | NA |  | NA |  | NA |  | NA |  |  | NA | NA | NA | NA | NA |  |  |  | 0
WWTP | Existing flare | >200 | NA | >200 MGD | CM | CHP | 8600000 | 1276000 | 42974069.525 | 0 | 42974069.525 | 42974069.525 | 1384872.8243 | NA |  | NA | 0 | 0 | NA |  | 8600000 |  | NA |  | NA |  |  | 8600000 | NA | 1276000 | NA | NA |  |  |  | 1276000
WWTP | Existing flare | >200 | NA | >200 MGD | CM | CNG | 9050000 | 1469800 | 42974069.525 | 0 | 42974069.525 | 42974069.525 | 1384872.8243 | NA |  | NA | 0 | 0 | NA |  | 8600000 |  | 450000 |  | NA |  |  | 9050000 | NA | 1276000 | 193800 | NA |  |  |  | 1469800
WWTP | Existing flare | >200 | NA | >200 MGD | CM | PNG | 9230000 | 3131647.3891 | 42974069.525 | 0 | 42974069.525 | 42974069.525 | 1384872.8243 | NA |  | NA | 0 | 0 | NA |  | 8600000 |  | 450000 |  | NA |  | 180000 | 9230000 | NA | 1276000 | 193800 | 1661847.3891 | 1661847.3891 |  |  | 3131647.3891
WWTP | Existing flare | >200 | NA | >200 MGD | CM | Biochem. Fuel | 62600000 | 7256000 | 42974069.525 | 0 | 42974069.525 | 42974069.525 | 1384872.8243 | NA |  | 480000 | 0 | 480000 | NA |  | 8600000 |  | NA |  | 54000000 |  |  | 62600000 | NA | 1276000 | NA | NA |  | 5500000 |  | 6776000
WWTP | Existing flare | >200 | NA | >200 MGD | CM | Thermochem. Fuel | 62600000 | 7256000 | 42974069.525 | 0 | 42974069.525 | 42974069.525 | 1384872.8243 | NA |  | 480000 | 0 | 480000 | NA |  | 8600000 |  | NA |  | 54000000 |  |  | 62600000 | NA | 1276000 | NA | NA |  | 5500000 |  | 6776000
WWTP | Existing flare | 100-200 | NA | 100-200 MGD | CM | Digester Only | 0 | 0 | 16648966.7658 | NA | 16648966.7658 | 16648966.7658 | 536525.9069 | NA |  | NA | 0 | 0 | NA |  | NA |  | NA |  | NA |  |  | NA | NA | NA | NA | NA |  |  |  | 0
WWTP | Existing flare | 100-200 | NA | 100-200 MGD | CM | CHP | 3800000 | 315100 | 16648966.7658 | 0 | 16648966.7658 | 16648966.7658 | 536525.9069 | NA |  | NA | 0 | 0 | NA |  | 3800000 |  | NA |  | NA |  |  | 3800000 | NA | 315100 | NA | NA |  |  |  | 315100
WWTP | Existing flare | 100-200 | NA | 100-200 MGD | CM | CNG | 4025000 | 360600 | 16648966.7658 | 0 | 16648966.7658 | 16648966.7658 | 536525.9069 | NA |  | NA | 0 | 0 | NA |  | 3800000 |  | 225000 |  | NA |  |  | 4025000 | NA | 315100 | 45500 | NA |  |  |  | 360600
WWTP | Existing flare | 100-200 | NA | 100-200 MGD | CM | PNG | 4205000 | 1004431.0883 | 16648966.7658 | 0 | 16648966.7658 | 16648966.7658 | 536525.9069 | NA |  | NA | 0 | 0 | NA |  | 3800000 |  | 225000 |  | NA |  | 180000 | 4205000 | NA | 315100 | 45500 | 643831.0883 | 643831.0883 |  |  | 1004431.0883
WWTP | Existing flare | 100-200 | NA | 100-200 MGD | CM | Biochem. Fuel | 57800000 | 6025100 | 16648966.7658 | 0 | 16648966.7658 | 16648966.7658 | 536525.9069 | NA |  | 210000 | 0 | 210000 | NA |  | 3800000 |  | NA |  | 54000000 |  |  | 57800000 | NA | 315100 | NA | NA |  | 5500000 |  | 5815100
WWTP | Existing flare | 100-200 | NA | 100-200 MGD | CM | Thermochem. Fuel | 57800000 | 6025100 | 16648966.7658 | 0 | 16648966.7658 | 16648966.7658 | 536525.9069 | NA |  | 210000 | 0 | 210000 | NA |  | 3800000 |  | NA |  | 54000000 |  |  | 57800000 | NA | 315100 | NA | NA |  | 5500000 |  | 5815100
WWTP | Existing flare | 75-100 | NA | 75-100 MGD | CM | Digester Only | 0 | 0 | 9211280.6085 | NA | 9211280.6085 | 9211280.6085 | 296840.684 | NA |  | NA | 0 | 0 | NA |  | NA |  | NA |  | NA |  |  | NA | NA | NA | NA | NA |  |  |  | 0
WWTP | Existing flare | 75-100 | NA | 75-100 MGD | CM | CHP | 3000000 | 132000 | 9211280.6085 | 0 | 9211280.6085 | 9211280.6085 | 296840.684 | NA |  | NA | 0 | 0 | NA |  | 3000000 |  | NA |  | NA |  |  | 3000000 | NA | 132000 | NA | NA |  |  |  | 132000
WWTP | Existing flare | 75-100 | NA | 75-100 MGD | CM | CNG | 3200000 | 148400 | 9211280.6085 | 0 | 9211280.6085 | 9211280.6085 | 296840.684 | NA |  | NA | 0 | 0 | NA |  | 3000000 |  | 200000 |  | NA |  |  | 3200000 | NA | 132000 | 16400 | NA |  |  |  | 148400
WWTP | Existing flare | 75-100 | NA | 75-100 MGD | CM | PNG | 3380000 | 504608.8208 | 9211280.6085 | 0 | 9211280.6085 | 9211280.6085 | 296840.684 | NA |  | NA | 0 | 0 | NA |  | 3000000 |  | 200000 |  | NA |  | 180000 | 3380000 | NA | 132000 | 16400 | 356208.8208 | 356208.8208 |  |  | 504608.8208
WWTP | Existing flare | 75-100 | NA | 75-100 MGD | CM | Biochem. Fuel | 57000000 | 5772000 | 9211280.6085 | 0 | 9211280.6085 | 9211280.6085 | 296840.684 | NA |  | 140000 | 0 | 140000 | NA |  | 3000000 |  | NA |  | 54000000 |  |  | 57000000 | NA | 132000 | NA | NA |  | 5500000 |  | 5632000
WWTP | Existing flare | 75-100 | NA | 75-100 MGD | CM | Thermochem. Fuel | 57000000 | 5772000 | 9211280.6085 | 0 | 9211280.6085 | 9211280.6085 | 296840.684 | NA |  | 140000 | 0 | 140000 | NA |  | 3000000 |  | NA |  | 54000000 |  |  | 57000000 | NA | 132000 | NA | NA |  | 5500000 |  | 5632000
WWTP | Existing flare | 50-75 | NA | 50-75 MGD | CM | Digester Only | 0 | 0 | 6647382.3921 | NA | 6647382.3921 | 6647382.3921 | 214217.0692 | NA |  | NA | 0 | 0 | NA |  | NA |  | NA |  | NA |  |  | NA | NA | NA | NA | NA |  |  |  | 0
WWTP | Existing flare | 50-75 | NA | 50-75 MGD | CM | CHP | 3000000 | 132000 | 6647382.3921 | 0 | 6647382.3921 | 6647382.3921 | 214217.0692 | NA |  | NA | 0 | 0 | NA |  | 3000000 |  | NA |  | NA |  |  | 3000000 | NA | 132000 | NA | NA |  |  |  | 132000
WWTP | Existing flare | 50-75 | NA | 50-75 MGD | CM | CNG | 3200000 | 148400 | 6647382.3921 | 0 | 6647382.3921 | 6647382.3921 | 214217.0692 | NA |  | NA | 0 | 0 | NA |  | 3000000 |  | 200000 |  | NA |  |  | 3200000 | NA | 132000 | 16400 | NA |  |  |  | 148400
WWTP | Existing flare | 50-75 | NA | 50-75 MGD | CM | PNG | 3380000 | 405460.4831 | 6647382.3921 | 0 | 6647382.3921 | 6647382.3921 | 214217.0692 | NA |  | NA | 0 | 0 | NA |  | 3000000 |  | 200000 |  | NA |  | 180000 | 3380000 | NA | 132000 | 16400 | 257060.4831 | 257060.4831 |  |  | 405460.4831
WWTP | Existing flare | 50-75 | NA | 50-75 MGD | CM | Biochem. Fuel | 57000000 | 5762000 | 6647382.3921 | 0 | 6647382.3921 | 6647382.3921 | 214217.0692 | NA |  | 130000 | 0 | 130000 | NA |  | 3000000 |  | NA |  | 54000000 |  |  | 57000000 | NA | 132000 | NA | NA |  | 5500000 |  | 5632000
WWTP | Existing flare | 50-75 | NA | 50-75 MGD | CM | Thermochem. Fuel | 57000000 | 5762000 | 6647382.3921 | 0 | 6647382.3921 | 6647382.3921 | 214217.0692 | NA |  | 130000 | 0 | 130000 | NA |  | 3000000 |  | NA |  | 54000000 |  |  | 57000000 | NA | 132000 | NA | NA |  | 5500000 |  | 5632000
WWTP | Existing flare | 20-50 | NA | 20-50 MGD | CM | Digester Only | 0 | 0 | 3435067.9665 | NA | 3435067.9665 | 3435067.9665 | 110697.7377 | NA |  | NA | 0 | 0 | NA |  | NA |  | NA |  | NA |  |  | NA | NA | NA | NA | NA |  |  |  | 0
WWTP | Existing flare | 20-50 | NA | 20-50 MGD | CM | CHP | 2270000 | 86600 | 3435067.9665 | 0 | 3435067.9665 | 3435067.9665 | 110697.7377 | NA |  | NA | 0 | 0 | NA |  | 2270000 |  | NA |  | NA |  |  | 2270000 | NA | 86600 | NA | NA |  |  |  | 86600
WWTP | Existing flare | 20-50 | NA | 20-50 MGD | CM | CNG | 2470000 | 103000 | 3435067.9665 | 0 | 3435067.9665 | 3435067.9665 | 110697.7377 | NA |  | NA | 0 | 0 | NA |  | 2270000 |  | 200000 |  | NA |  |  | 2470000 | NA | 86600 | 16400 | NA |  |  |  | 103000
WWTP | Existing flare | 20-50 | NA | 20-50 MGD | CM | PNG | 2650000 | 235837.2852 | 3435067.9665 | 0 | 3435067.9665 | 3435067.9665 | 110697.7377 | NA |  | NA | 0 | 0 | NA |  | 2270000 |  | 200000 |  | NA |  | 180000 | 2650000 | NA | 86600 | 16400 | 132837.2852 | 132837.2852 |  |  | 235837.2852
WWTP | Existing flare | 20-50 | NA | 20-50 MGD | CM | Biochem. Fuel | 56270000 | 5686600 | 3435067.9665 | 0 | 3435067.9665 | 3435067.9665 | 110697.7377 | NA |  | 100000 | 0 | 100000 | NA |  | 2270000 |  | NA |  | 54000000 |  |  | 56270000 | NA | 86600 | NA | NA |  | 5500000 |  | 5586600
WWTP | Existing flare | 20-50 | NA | 20-50 MGD | CM | Thermochem. Fuel | 56270000 | 5686600 | 3435067.9665 | 0 | 3435067.9665 | 3435067.9665 | 110697.7377 | NA |  | 100000 | 0 | 100000 | NA |  | 2270000 |  | NA |  | 54000000 |  |  | 56270000 | NA | 86600 | NA | NA |  | 5500000 |  | 5586600
WWTP | Existing flare | 10-20 | NA | 10-20 MGD | CM | Digester Only | 0 | 0 | 1612854.7023 | NA | 1612854.7023 | 1612854.7023 | 51975.4976 | NA |  | NA | 0 | 0 | NA |  | NA |  | NA |  | NA |  |  | NA | NA | NA | NA | NA |  |  |  | 0
WWTP | Existing flare | 10-20 | NA | 10-20 MGD | CM | CHP | 2270000 | 86600 | 1612854.7023 | 0 | 1612854.7023 | 1612854.7023 | 51975.4976 | NA |  | NA | 0 | 0 | NA |  | 2270000 |  | NA |  | NA |  |  | 2270000 | NA | 86600 | NA | NA |  |  |  | 86600
WWTP | Existing flare | 10-20 | NA | 10-20 MGD | CM | CNG | 2402500 | 96065 | 1612854.7023 | 0 | 1612854.7023 | 1612854.7023 | 51975.4976 | NA |  | NA | 0 | 0 | NA |  | 2270000 |  | 132500 |  | NA |  |  | 2402500 | NA | 86600 | 9465 | NA |  |  |  | 96065
WWTP | Existing flare | 10-20 | NA | 10-20 MGD | CM | PNG | 2582500 | 158435.5971 | 1612854.7023 | 0 | 1612854.7023 | 1612854.7023 | 51975.4976 | NA |  | NA | 0 | 0 | NA |  | 2270000 |  | 132500 |  | NA |  | 180000 | 2582500 | NA | 86600 | 9465 | 62370.5971 | 62370.5971 |  |  | 158435.5971
WWTP | Existing flare | 10-20 | NA | 10-20 MGD | CM | Biochem. Fuel | 56270000 | 5651600 | 1612854.7023 | 0 | 1612854.7023 | 1612854.7023 | 51975.4976 | NA |  | 65000 | 0 | 65000 | NA |  | 2270000 |  | NA |  | 54000000 |  |  | 56270000 | NA | 86600 | NA | NA |  | 5500000 |  | 5586600
WWTP | Existing flare | 10-20 | NA | 10-20 MGD | CM | Thermochem. Fuel | 56270000 | 5651600 | 1612854.7023 | 0 | 1612854.7023 | 1612854.7023 | 51975.4976 | NA |  | 65000 | 0 | 65000 | NA |  | 2270000 |  | NA |  | 54000000 |  |  | 56270000 | NA | 86600 | NA | NA |  | 5500000 |  | 5586600
WWTP | Existing flare | 5-10 | NA | 5-10 MGD | CM | Digester Only | 0 | 0 | 840907.0195 | NA | 840907.0195 | 840907.0195 | 27098.8829 | NA |  | NA | 0 | 0 | NA |  | NA |  | NA |  | NA |  |  | NA | NA | NA | NA | NA |  |  |  | 0
WWTP | Existing flare | 5-10 | NA | 5-10 MGD | CM | CHP | 845000 | 36535 | 840907.0195 | 0 | 840907.0195 | 840907.0195 | 27098.8829 | NA |  | NA | 0 | 0 | NA |  | 845000 |  | NA |  | NA |  |  | 845000 | NA | 36535 | NA | NA |  |  |  | 36535
WWTP | Existing flare | 5-10 | NA | 5-10 MGD | CM | CNG | 977500 | 46000 | 840907.0195 | 0 | 840907.0195 | 840907.0195 | 27098.8829 | NA |  | NA | 0 | 0 | NA |  | 845000 |  | 132500 |  | NA |  |  | 977500 | NA | 36535 | 9465 | NA |  |  |  | 46000
WWTP | Existing flare | 5-10 | NA | 5-10 MGD | CM | PNG | 1157500 | 78518.6595 | 840907.0195 | 0 | 840907.0195 | 840907.0195 | 27098.8829 | NA |  | NA | 0 | 0 | NA |  | 845000 |  | 132500 |  | NA |  | 180000 | 1157500 | NA | 36535 | 9465 | 32518.6595 | 32518.6595 |  |  | 78518.6595
WWTP | Existing flare | 5-10 | NA | 5-10 MGD | CM | Biochem. Fuel | 54845000 | 5586535 | 840907.0195 | 0 | 840907.0195 | 840907.0195 | 27098.8829 | NA |  | 50000 | 0 | 50000 | NA |  | 845000 |  | NA |  | 54000000 |  |  | 54845000 | NA | 36535 | NA | NA |  | 5500000 |  | 5536535
WWTP | Existing flare | 5-10 | NA | 5-10 MGD | CM | Thermochem. Fuel | 54845000 | 5586535 | 840907.0195 | 0 | 840907.0195 | 840907.0195 | 27098.8829 | NA |  | 50000 | 0 | 50000 | NA |  | 845000 |  | NA |  | 54000000 |  |  | 54845000 | NA | 36535 | NA | NA |  | 5500000 |  | 5536535
WWTP | Existing flare | 1-5 | NA | 1-5 MGD | CM | Digester Only | 0 | 0 | 312797.5668 | NA | 312797.5668 | 312797.5668 | 10080.1449 | NA |  | NA | 0 | 0 | NA |  | NA |  | NA |  | NA |  |  | NA | NA | NA | NA | NA |  |  |  | 0
WWTP | Existing flare | 1-5 | NA | 1-5 MGD | CM | CHP | 845000 | 36535 | 312797.5668 | 0 | 312797.5668 | 312797.5668 | 10080.1449 | NA |  | NA | 0 | 0 | NA |  | 845000 |  | NA |  | NA |  |  | 845000 | NA | 36535 | NA | NA |  |  |  | 36535
WWTP | Existing flare | 1-5 | NA | 1-5 MGD | CM | CNG | 977500 | 46000 | 312797.5668 | 0 | 312797.5668 | 312797.5668 | 10080.1449 | NA |  | NA | 0 | 0 | NA |  | 845000 |  | 132500 |  | NA |  |  | 977500 | NA | 36535 | 9465 | NA |  |  |  | 46000
WWTP | Existing flare | 1-5 | NA | 1-5 MGD | CM | PNG | 1157500 | 58096.1739 | 312797.5668 | 0 | 312797.5668 | 312797.5668 | 10080.1449 | NA |  | NA | 0 | 0 | NA |  | 845000 |  | 132500 |  | NA |  | 180000 | 1157500 | NA | 36535 | 9465 | 12096.1739 | 12096.1739 |  |  | 58096.1739
WWTP | Existing flare | 1-5 | NA | 1-5 MGD | CM | Biochem. Fuel | 54845000 | 5536535 | 312797.5668 | 0 | 312797.5668 | 312797.5668 | 10080.1449 | NA |  | NA | 0 | 0 | NA |  | 845000 |  | NA |  | 54000000 |  |  | 54845000 | NA | 36535 | NA | NA |  | 5500000 |  | 5536535
WWTP | Existing flare | 1-5 | NA | 1-5 MGD | CM | Thermochem. Fuel | 54845000 | 5536535 | 312797.5668 | 0 | 312797.5668 | 312797.5668 | 10080.1449 | NA |  | NA | 0 | 0 | NA |  | 845000 |  | NA |  | 54000000 |  |  | 54845000 | NA | 36535 | NA | NA |  | 5500000 |  | 5536535
WWTP | Existing flare | 0-1 | NA | 0-1 MGD | CM | HTL to biocrude | 1996470 | 19039.5915
WWTP | Existing flare | 1-10 | NA | 1-10 MGD | CM | HTL to biocrude | 6378980 | 138267.085
WWTP | Existing flare | 10-100 | NA | 10-100 MGD | CM | HTL to biocrude | 22226331 | 1121745.153
WWTP | Existing flare | >100 | NA | >100 MGD | CM | HTL to biocrude | 89694315 | 11469988.372
WWTP | Existing flare | 0-1 | NA | 0-1 MGD | CM | HTL to biofuel | 4781896 | 59264.5915
WWTP | Existing flare | 1-10 | NA | 1-10 MGD | CM | HTL to biofuel | 15254646 | 415824.085
WWTP | Existing flare | 10-100 | NA | 10-100 MGD | CM | HTL to biofuel | 52951430 | 3320474.153
WWTP | Existing flare | >100 | NA | >100 MGD | CM | HTL to biofuel | 213217609 | 33819311.372
WWTP | Existing flare | 0-1 | NA | 0-1 MGD | CM | FT | 11267726 | 18522.5915
WWTP | Existing flare | 1-10 | NA | 1-10 MGD | CM | FT | 15687294 | 134702.085
WWTP | Existing flare | 10-100 | NA | 10-100 MGD | CM | FT | 35044178 | 1093503.153
WWTP | Existing flare | >100 | NA | >100 MGD | CM | FT | 141218765 | 11182018.372