## About
The LCFS Credit Price Calculator
version 1.2 | (last modified: 4/20/2017)
Introduction
This is a tool that can be used to determine how various carbon intensity values (CI Values) and LCFS credit prices will impact the effective subsidy a fuel can receive from the LCFS program
Cells that look like this: |  | can be edited
Go To Calculator
Instructions
1. Select the appropriate reference fuel (Gasoline or Diesel substitute) for the fuel of interest
The LCFS has two different fuel pools that fuels can enter into. Each fuel pool has a different reference fuel, which impacts the effective fuel subsidy that a fuel may receive
2. Select the year of interest from the dropdown menu in order to input the correct CI value from the current CI compliance schedule.
The CI values for the LCFS standard decrease over time for the diesel and gasoline pools. Because of this reduction, an identical fuel may receive a diferent subsidy from the program depending on the year
3. Select the Energy Economy Ratio (EER) from the dropdown menu corresponding to the appropriate vehicle-fuel combination.
Different vehicles have different fuel efficiencies. The EER allows for fuel used through more efficient vehicle pathways to be given credit for displacing conventional fuels. The EER table is provided for reference.
4. Use the Fuel Equivalency selector to translate the value of credits into the desired units ($ per unit fuel)
5. Optional: to obtain a specific credit value, any CI value can be entered in the first column, and the current or projected future credit price can be entered in the top row of the table.

## Calculator
Instructions:
1. Select the appropriate reference fuel (Gasoline or Diesel substitute) for the fuel of interest
2. Select the year of interest from the dropdown menu in order to input the correct CI value from the current CI compliance schedule.
| Reference Fuel |  | Gasoline | [5 empty] | 3. Select the Energy Economy Ratio (EER) from the dropdown menu corresponding to the appropriate vehicle-fuel combination.
4. Use the Fuel Equivalency selector to translate the value of credits into the desired units ($ per unit fuel)
5. Optional: to obtain a specific credit value, any CI value can be entered in the first column, and the current or projected future credit price can be entered in the top row of the table.
| 1. Select Compliance Year |  |  | Gasoline CI Standard (gCO2e/MJ)
|  | 2017 |  |  | 95.02
| 2. Select Vehicle-Fuel EER. |  |  | Gasoline Energy Density (MJ/gal)
|  | 1 |  |  | 119.53 |  |  |  |  | Table 4. EER Values for Fuels Used in Light- and Medium-Duty, and Heavy-Duty Applications
Light-Duty, Medium-Duty, and Heavy-Duty Applications
| Fuel Equivalency |  | $/gal gasoline-equivalent | [6 empty] | Fuel/Vehicle Combination | EER Values Relative To Displacement Fuel | Displacement Fuel
[10 empty] | Gasoline (including 6% and 10% ethanol blends) Used In Gasoline Vehicles or | 1 | Gasoline
| Alternative Fuel Premiums at Sample LCFS Credit Prices ($/gal gasoline-equivalent for fuels used as gasoline substitutes) | [8 empty] | 85% Ethanol/15% Gasoline Blends Used In Flexible Fuel Vehicles
| CI Score (gCO2e/MJ) | Credit Price | [7 empty] | Compressed Natural Gas Used in Light Duty Spark-Ignited Vehicles * | 1 | Gasoline
|  | 110 | 80 | 100 | 120 | 160 | 200 |  |  | Electricity Used in a Battery Electric or Plug-In Hybrid Electric Vehicle | 3.4 | Gasoline
| 151.01 | -0.71339 | -0.51883 | -0.64853 | -0.77824 | -1.0377 | -1.2971 |  |  | Hydrogen Used in a Fuel Cell Vehicle | 2.5 | Gasoline
| 10 | 1.0833 | 0.78783 | 0.98479 | 1.1817 | 1.5757 | 1.9696 |  |  | Diesel Fuel or Biomass-Based Diesel Blends Used in A Diesel Vehicle | 1 | Diesel
| 20 | 0.95585 | 0.69517 | 0.86896 | 1.0427 | 1.3903 | 1.7379 |  |  | Compressed or Liquefied Natural Gas Used in a Heavy-Duty Spark Ignited Engine | 0.9 | Diesel
| 30 | 0.82844 | 0.6025 | 0.75313 | 0.90375 | 1.205 | 1.5063 |  |  | Compressed or Liquefied Natural Gas Used in a Heavy-Duty Compression Ignition Engine | 1 | Diesel
| 40 | 0.70103 | 0.50984 | 0.6373 | 0.76476 | 1.0197 | 1.2746 |  |  | Electricity Used in a Battery Electric (BEV) or Plug-In Hybrid Electric (PHEV) Heavy-Duty Truck | 2.7 | Diesel
| 50 | 0.57361 | 0.41717 | 0.52147 | 0.62576 | 0.83435 | 1.0429 |  |  | Electricity Used in a Battery Electric (BEV) or Plug-In Hybrid Electric (PHEV) Heavy-Duty Bus | 4.2 | Diesel
| 60 | 0.4462 | 0.32451 | 0.40564 | 0.48676 | 0.64902 | 0.81127 |  |  | Electricity Used in a Fixed Guideway or Heavy Rail | 4.6 | Diesel
| 70 | 0.31879 | 0.23185 | 0.28981 | 0.34777 | 0.46369 | 0.57961 |  |  | Electricity Used in a Fixed Guideway or Light Rail | 3.3 | Diesel
| 80 | 0.19137 | 0.13918 | 0.17398 | 0.20877 | 0.27836 | 0.34795 |  |  | Electricity Used in a Trolley Bus, Cable Car, or Street Car | 3.1 | Diesel | 1
| 90 | 0.063961 | 0.046517 | 0.058147 | 0.069776 | 0.093035 | 0.11629 |  |  | Electricity Used in Forklifts | 3.8 | Diesel
| 100 | -0.063452 | -0.046147 | -0.057683 | -0.06922 | -0.092293 | -0.11537 |  |  | Hydrogen Used in a Heavy-Duty Fuel Cell Vehicle | 1.9 | Diesel
| 110 | -0.19086 | -0.13881 | -0.17351 | -0.20822 | -0.27762 | -0.34703 |  |  | Hydrogen Used in a Fuel Cell Forklift | 2.1 | Diesel
| 120 | -0.31828 | -0.23147 | -0.28934 | -0.34721 | -0.46295 | -0.57869 | [5 empty] | 1
| 130 | -0.44569 | -0.32414 | -0.40517 | -0.48621 | -0.64828 | -0.81035
| 140 | -0.5731 | -0.4168 | -0.521 | -0.6252 | -0.83361 | -1.042
| 150 | -0.70052 | -0.50947 | -0.63683 | -0.7642 | -1.0189 | -1.2737
CaRFG* ($/gallon) | 99.78 | -0.042771 | -0.031106 | -0.038882 | -0.046659 | -0.062212 | -0.077765
* Maximum pass-through cost for gasoline. Assumes a blend of CARBOB with 10 volume percent ethanol at a CI of 79.9 g/MJ. Ethanol at 79.9 g/MJ is assumed to receive no LCFS premium.
Do not alter the contents of these cells
[13 empty] | Unit selector Table | Energy Density | Units
| Table 1. LCFS Compliance Schedule for 2011 to 2020 for Diesel Fuel and Fuels Used as a Substitute for Diesel Fuel, and Gasoline Fuel and Fuels used as a substitute for Gasoline Fuel. | [5 empty] | Table 3. Energy Densities of LCFS Fuels and Blendstocks.
| Year | Diesel Compliance Standard (gCO2e/MJ) | Gasoline Compliance Standard (gCO2e/MJ) |  |  |  | Fuel | Energy Density | Units
| 2016 | 99.97 | 96.5 |  |  |  | CARBOB | 119.53 | MJ/gal
| 2017 | 98.44 | 95.02 |  |  |  | CaRFG | 115.83 | MJ/gal
| 2018 | 96.91 | 93.55 |  |  |  | ULSD | 134.47 | MJ/gal
| 2019 | 94.36 | 91.08 |  |  |  | Natural Gas (NG) | 0.98 | MJ/scf (equivalent to 1.04 MJ/cf at 32F and 1 atm)
| 2020 | 91.81 | 88.62 |  |  |  | Liquified NG | 78.83 | MJ/gal
[7 empty] | Electricity | 3.6 | MJ/KWh
| Energy Density Selection Box | [5 empty] | Hydrogen | 120 | MJ/kg
| $/gal gasoline-equivalent | 115.83 | MJ/gal |  |  |  | Biodiesel | 126.13 | MJ/gal
| $/diesel gallon-equivalent (DGE) | 134.47 | MJ/gal |  |  |  | Renewable Diesel | 129.65 | MJ/gal
| $/gal ethanol-equivalent | 81.51 | MJ/gal |  |  |  | Ethhanol | 81.51 | MJ/gal
| $/scf natural gas | 0.98 | MJ/scf (equivalent to 1.04 MJ/cf at 32F and 1 atm)
| $/gal LNG | 78.83 | MJ/gal
| $/kWh electricity | 3.6 | MJ/KWh
| $/kg Hydrogen | 120 | MJ/kg
| $/gal biodiesel | 126.13 | MJ/gal
| $/gal renewable diesel | 129.65 | MJ/gal
| $/MMBtu natural gas | 1055.0558 | MJ/MMBtu
Updated JK 6/28/2016
Note on C9: The LCFS Schedule changes over time.
Note on C11: Different vehicles that use different fuel will have different EERs.
Note on D14: This can be used to change the units that the table is presented in. The default is $/gge
Note on C19: You can create your own scenarios by changing the assumed LCFS credit price
Note on B20: You can create your own scenarios by changing the assumed CI value for a fuel