## Sheet1
Bill | Title | Impact | Synopsis
SB 1383 | Short-lived climate pollutants: methane emissions: dairy and livestock: organic waste: landfills | LANDFILLS: (1) 50 % reduction of organic waste from 2014 levels by 2020. (2) 75% reduction of organic waste from 2014 levels by 2025. CAFOS: (1) reduce CH4 emisisons (2013 levels) by 2030 (either through FCI for elec gen or pipeline interconnect). This is paid through base rate increases. | (1) 40 percent reduction in 2013 CH4 emissions by 2030. (2) 40 percent reduction in 2013 HFC emissions by 2030 (3) 50 percent reduction in black carbon emissions (2013 levels) by 2030.
AB 341 | Solid waste: diversion | (1) requires commercial sector recycling - 3 MM tons of of additional material must be recycled by 2020 | (1) 75 % of all solid waste be reduced, recycled, or composted by 2020
AB 876 | Compostable organics | (1) requires the estimation of additional room needed to process organic wastes for the next 15 years. | (1) cities and counties have to begin to plan for organic material collection and processing. This includes AD and/or composting
AB 939 | Integrated waste management act | Not immediate - this is the foundation for other bills such as AB 341 and 876. | Established permitting and enforcement for a system of permits, inspections, and enforcement for solid waste facilities. Established waste management diversion mandates through 2000.
AB 1594 | Waste management | (1) beginning in 2020 green cover will no longer count as being "diverted" landfilled organic waste. | (1) green cover at landfills counts as organic waste, not diverted organic
AB 1826 | Solid waste: organic | (1) 2017 - businesses with > 4 cu yrds of organic has to recycle. (2) 2020 - "" > 2 cu yrds | (1) beginning 2016 any business that produces organic waste will have to arrange for recycling of said organic waste. This applies to businesses that produce > 4 cubic yards of organic waste per week.
EO S-01-07 | Low Carbon Fuel Standard | Applies to basically all CA transportation fuels including bioCNG/LNG, etoh, elec. The CARB uses a complience schdule from 2011 through 2020 that takes the ave gCO2e/MJ for gasoline from 95.61 to 88.62, Diesel 94.47 to 91.87. Credits are equal to $200 / MT CO2e and are discounted for all years subsequent to 2016 using the CPI. | (1) to reduce the overall carbon intensity of fuels (2005) at least 10% by 2020. Applies to transportation fuels - refiners, blenders, producers, and importers. It is measured on a lifecycle basis. Providers exceeding the standard will be given credits that may be used to meet future obligations or traded with non-complient producers.
https://www.arb.ca.gov/regact/2015/lcfs2015/lcfsfinalregorder.pdf